## Uniformity (2)
Please enter the required information in the cells highlighted in green
Uniformity of Weight Test Report
Sample Name: |  | EFAVIRENZ 600MG TABLETS
Laboratory Ref No: |  | NDQD2016061007
Active Ingredient: |  | EFAVIRENZ
Label Claim: |  | Each film-coated tablet contains Efavirenz 600mg.
Date Analysis Started: |  | 2016-06-10 11:14:36
Date Analysis Completed: |  | #REF!
Analysis Data |  | Uniformity of weight
|  | Tablet weight (mg) | % Deviation
|  | 1219.42 | -0.3813%
|  | 1224.21 | 0.01001%
|  | 1218.78 | -0.4336%
|  | 1221.35 | -0.2236%
|  | 1227.93 | 0.3139%
|  | 1226.76 | 0.2183%
|  | 1218.97 | -0.4181%
|  | 1226.53 | 0.1995%
|  | 1219.09 | -0.4083%
|  | 1222.72 | -0.1117%
|  | 1226.71 | 0.2142%
|  | 1215.97 | -0.6631%
|  | 1227.94 | 0.3147%
|  | 1231.54 | 0.6088%
|  | 1218.99 | -0.4164%
|  | 1233.91 | 0.8024%
|  | 1218.17 | -0.4834%
|  | 1225.14 | 0.08598%
|  | 1230.85 | 0.5525%
|  | 1226.77 | 0.2191%
| Total | 24481.75
| Average | 1224.0875
| Average | % Deviation from mean
| 1224.0875 | -5% | 1162.8831
|  | 5% | 1285.2919
| Name |  | Date | Signature
Analysed by:
Reviewed By:

## Efa SST
HPLC System Suitability Report
Analysis Data | Assay
Sample(s) | #REF!
Reference Substance: | Efavirenz
% age Purity: | 99.3
Weight (mg): | 33.39
Standard Conc (mg/mL): | 0.16027
Injection Number | Peak Areas | Theoretical Plates (USP) | Tailing Factor (Assym) | Retention Times (min)
1 | 106319119 | 87776.8 | 1.1 | 7.8
2 | 106634491 | 87582.9 | 1 | 7.8
3 | 106284869 | 87982.3 | 1.1 | 7.8
4 | 105969118 | 87552.6 | 1.2 | 7.8
5 | 106251700 | 87977.5 | 1 | 7.8
6 | 106624058 | 88236.2 | 1.1 | 7.8
Averages: | 106347225.8333 | 87851.3833 | 1.0833 | 7.8
RSD: | 0.2364%
n: | 6
Summary: | The RSD of the peak areas for six replicate injections of SST Std is less than 2.0%.
The number of Theoretical Plates (USP) for all peaks is greater than 2000
The Assymetry of all peaks were below 2.0
Analysis Data | Dissolution
Reference Substance: | Efavirenz
% age Purity: | 99.3
Weight (mg): | 33.39
Standard Conc (mg/mL): | 0.16027
Injection Number | Peak Areas | Theoretical Plates (USP) | Tailing Factor (Assym) | Retention Times (min)
1 | 13900989 | 74086.6 | 1 | 6.9
2 | 13903091 | 74157 | 1 | 6.9
3 | 13914885 | 74306.4 | 1.1 | 6.9
4 | 13894782 | 74307.7 | 1.1 | 6.9
5 | 13924401 | 74561.7 | 1.1 | 6.9
6 | 13906607 | 74755.1 | 1 | 6.9
Averages: | 13907459.1667 | 74362.4167 | 1.05 | 6.9
RSD: | 0.0764%
n: | 6
Summary: | The RSD of the peak areas for six replicate injections of SST Std is less than 2.0%.
The number of Theoretical Plates (USP) for all peaks is greater than 2000
The Assymetry of all peaks were below 2.0
| Name |  |  | Date | Signature
Analysed by: | Bugigi |  |  | 2016-05-07
Reviewed By:

## Efa
National Quality Control Laboratory
Laboratory Data Calculation Spreadsheet
Please enter the required information in the cells highlighted in green
Analysis Report
Sample Name: | Tenofovir DF, Lamivudine & Efavirenz Tablets
Laboratory Ref No: | #REF! | 29
Active Ingredient: | Efavirenz
Label Claim: | Efavirenz 600mg
Date Analysis Started: | 2016-07-01
Date Analysis Completed: | 2016-07-05
Analysis Data
Reference Substance: | Efavirenz
Code: | E15 3
% age Purity: | 99.3
% Water content: | 0 | If correction for water content is not needed please enter 0
% Purity corrected for water: | 99.3
Mwt of compound in free base form: | 1 | Enter molecular mass of compound in free base form. If salt conversion is NOT needed, enter 1.
Mwt of compound in salt form: | 1 | Enter molecular mass of compound in salt form. If salt conversion is NOT needed, enter 1.
1 mg of salt is equivalent to | 1 | free base
Initial Standard dilution volume (mL): | 5 |  | Standard A |  | Standard B
1st Dilution Standard transfer Volume (mL: | 4 | Injection | Response: | Normalised Response: | Response: | Normalised Response: |  | Std Response Deviation
1st Dilution Standard Final Volume (mL): | 10 | 1 | 105750699 | 79736576.9732 | 92157039 | 83041057.4451
2nd Dilution Standard Transfer Volume (mL): | 3 | 2 | 106285640 | 80139925.269 | 91875897 | 82787725.4237 |  | 2.937%
2nd Dilution Standard Final Volume (mL): | 50 | 3 | 106465038 | 80275192.2939 | 91835680 | 82751486.6052
3rd Dilution Standard Volume (mL: | 1 | 4 |  | - |  | -
3rd Dilution Standard Final Volume (mL): | 1 | Average: | 106167125.6667 | 80050564.8454 | 91956205.3333 | 82860089.8247
4th Dilution Standard Transfer Volume (mL): | 1 | Mass of RS (mg): | 33.39 |  | 27.94
4th Dilution Standard Final Volume (mL): | 1 | Mass of WRS as free base (mg): | 33.39 |  | 27.94
Standard Dilution Factor | 208.3333 | Purity correction (mg): | 33.1563 |  | 27.7444
If there are no serial dilutions, or only one dilution, enter 1 in all boxes not used. |  | Concentration (mg/mL): | 0.15915 |  | 0.13317
|  | Desired Concentration (mg/mL): | 0.12
|  | Desired Weight as free base (mg): | 25
|  | Desired Weight as salt (mg): | 25
|  | Average Normalised Response: | 81455327.335
|  | RSD: | 1.906%
|  | n: | 6
Analysis Data | Determination of Content of Active Ingredient in the Sample
Label Claim: | Efavirenz 600mg
Each Tablet contains | 600 | Efavirenz
Average Tablet Content Weight (mg): | 1224.087
Initial Sample dilution Volume (mL): | 100 |  | Powder Weight (mg) | Injection | Response: | Determined Amt (mg) | % Assay
1st Dilution Sample transfer Volume (mL): | 3 | Assay Smp A | 1218.4 | 1 | 91516768 | 602.0081 | 100.3%
1st Dilution Sample Final Volume (mL): | 20 |  |  | 2 | 92657503 | 609.5119 | 101.6%
2nd Dilution Sample Transfer Volume (mL): | 15 |  |  | 3 | 91784919 | 603.772 | 100.6%
2nd Dilution Sample Final Volume (mL): | 100 |  |  | 4 |  | - | -
3rd Dilution Sample Transfer Volume (mL: | 1 | Assay Smp B | 1218.91 | 1 | 88518559 | 582.0419 | 97.01%
3rd Dilution Sample Final Volume (mL): | 1 |  |  | 2 | 91102954 | 599.0352 | 99.84%
4th Dilution Sample Transfer Volume (mL): | 1 |  |  | 3 | 90183088 | 592.9867 | 98.83%
4th Dilution Sample Final Volume (mL): | 1 |  |  | 4 |  | - | -
Sample Dilution Factor | 4444.4444 | Assay Smp C | 1226.59 | 1 |  | - | -
Desired Sample Weight (mg): | 1088.0773 |  |  | 2 |  | - | -
If there are no serial dilutions, or only one dilution, enter 1 in all boxes not used. |  |  |  | 3 |  | - | -
|  |  |  | 4 |  | - | -
[5 empty] | Average: | 598.226 | 99.7%
[5 empty] | RSD: | 1.608% | 1.608%
[5 empty] | n: | 6 | 6
Comment: | The content of | Efavirenz |  | in the sample as a percentage of the stated label claim is |  | 99.7%
DISSOLUTION: | Determination of Active Ingredient Dissolved
Reference Substance: | Efavirenz
Code: | E15 3
% age Purity: | 99.3
% Water content: | 0 | If correction for water content is not needed please enter 0
% Purity corrected for water: | 99.3
Mwt of compound in free base form: | 1 | Enter molecular mass of compound in free base form. If salt convertion is NOT needed, enter 1.
Mwt of compound in salt form: | 1 | Enter molecular mass of compound in salt form. If salt convertion is NOT needed, enter 1.
1 mg of salt is equivalent to | 1 | free base
Initial Standard dilution volume (mL): | 5 |  | Standard A |  | Standard B
1st Dilution Standard transfer Volume (mL: | 1 | Injection | Response: | Normalised Response: | Response: | Normalised Response: |  | Std Response Deviation
1st Dilution Standard Final Volume (mL): | 10 | 1 | 13945415 | 12617898.5151 | 11885488 | 12851760.4621
2nd Dilution Standard Transfer Volume (mL): | 1 | 2 | 13958514 | 12629750.5721 | 11840472 | 12803084.7284 |  | 1.649%
2nd Dilution Standard Final Volume (mL): | 1 | 3 | 13796122 | 12482817.2771 | 11855326 | 12819146.3365
3rd Dilution Standard Volume (mL: | 1 | 4 |  | - |  | -
3rd Dilution Standard Final Volume (mL): | 1 | Average: | 13900017 | 12576822.1214 | 11860428.6667 | 12824663.8423
4th Dilution Standard Transfer Volume (mL): | 1 | Amt of RS (mg): | 33.39 |  | 27.94
4th Dilution Standard Final Volume (mL): | 1 | Amt of RS as free base (mg): | 33.39 |  | 27.94
Standard Dilution Factor | 50 | Purity correction: | 33.1563 |  | 27.7444
If there are no serial dilutions, or only one dilution, enter 1 in all boxes not used. |  | Conc (mg/mL): | 0.66313 |  | 0.55489
|  | Desired Concentration (mg/mL): | 0.6
|  | Desired Weight as free base (mg): | 30
|  | Desired Weight as salt (mg): | 30
|  | Average Normalised Peak Area: | 12700742.9819
|  | RSD: | 1.15%
|  | n: | 6
Medium Volume (mL): | 1000 | Capsule No. | Response: | Amt Released (mg): | %age Released:
1st Dilution Sample transfer Volume (mL: | 1 | 1 | 12121200 | 572.6216 | 95.44%
1st Dilution Sample Final Volume (mL): | 1 | 2 | 12302608 | 581.1916 | 96.87%
2nd Dilution Sample Transfer Volume (mL): | 1 | 3 | 12517007 | 591.3201 | 98.55%
2nd Dilution Sample Final Volume (mL): | 1 | 4 | 12628967 | 596.6092 | 99.43%
3rd Dilution Sample Transfer Volume (mL: | 1 | 5 | 12759765 | 602.7883 | 100.5%
3rd Dilution Sample Final Volume (mL): | 1 | 6 | 12703391 | 600.1251 | 100%
4th Dilution Sample Transfer Volume (mL): | 1
4th Dilution Sample Final Volume (mL): | 1 |  | Average: | 590.776 | 98.46%
Sample Dilution Factor | 1000 |  | RSD: | 1.985% | 1.985%
If there are no serial dilutions, or only one dilution, enter 1 in all boxes not used. |  |  | n: | 6 | 6
Comment: | The amount of | Efavirenz |  | dissolved as a percentage of the stated label claim is |  | 98.46%
| Name |  |  | Date |  | Signature
Analysed by:
Reviewed By:
5