## Relative density
Pyknometer Mass (g) | Pyknometer + Water (g) | Pyknometer + Sample (g)
21.023 | 45.7424 | 46.2308
| 45.742 | 46.2307
| 45.7416 | 46.2302
21.023 | 45.742 | 46.2306
Mass of Water (g): | 24.7189
Mass of Sample (g): | 25.2075
Relative Density of Sample: | 1.0198

## SST Nevirapine
HPLC System Suitability Report
Analysis Data | Assay
Sample(s) | NDQD2016061009
Reference Substance: | Nevirapine
% age Purity: | 98.8
Weight (mg): | 24.03
Standard Conc (mg/mL): | 0.28
Injection Number | Peak Areas | Theoretical Plates (USP) | Tailing Factor (Assym) | Retention Times (min)
1 | 90502119 | 6340.2 | 1.4 | 3.5
2 | 90746170 | 6354.8 | 1.4 | 3.5
3 | 90595115 | 6419.4 | 1.3 | 3.5
4 | 90676905 | 6431.3 | 1.3 | 3.5
5 | 90644076 | 6385 | 1.4 | 3.5
6 | 90699810 | 6429.2 | 1.3 | 3.5
Averages: | 90644032.5 | 6393.3167 | 1.35 | 3.5
RSD: | 0.0951%
n: | 6
Summary: | The RSD of the peak areas for six replicate injections of SST Std is less than 2.0%.
The number of Theoretical Plates (USP) for all peaks is greater than 2000
The Assymetry of all peaks were below 2.0
Analysis Data | Dissolution
Reference Substance:
% age Purity:
Weight (mg):
Standard Conc (mg/mL):
Injection Number | Peak Areas | Theoretical Plates (USP) | Tailing Factor (Assym) | Retention Times (min)
1
2
3
4
5
6
Averages: | #DIV/0! | #DIV/0! | #DIV/0! | #DIV/0!
RSD: | #DIV/0!
n: | 0
Summary: | The RSD of the peak areas for six replicate injections of SST Std is less than 2.0%.
The number of Theoretical Plates (USP) for all peaks is greater than 2000
The Assymetry of all peaks were below 2.0
| Name |  |  | Date | Signature
Analysed by:
Reviewed By:

## Nevirapine
National Quality Control Laboratory
Laboratory Data Calculation Spreadsheet
Please enter the required information in the cells highlighted in green
Analysis Report
Sample Name: | NEVIMUNE SUSPENSION
Laboratory Ref No: | NDQD2016061009 | 25
Active Ingredient: | Nevirapine
Label Claim: | Each 5 mL contains: Nevirapine 50 mg.
Date Analysis Started: | 2016-07-03
Date Analysis Completed: | 2016-07-05
Analysis Data
Reference Substance: | Nevirapine
Code: | N1-4
% age Purity: | 98.8
% Water content: | 0 | If correction for water content is not needed please enter 0
% Purity corrected for water: | 98.8
Mwt of compound in free base form: | 1 | Enter molecular mass of compound in free base form. If salt conversion is NOT needed, enter 1.
Mwt of compound in salt form: | 1 | Enter molecular mass of compound in salt form. If salt conversion is NOT needed, enter 1.
1 mg of salt is equivalent to | 1 | free base
Initial Standard dilution (mL): | 25 |  | Standard A |  | Standard B
1st Dilution Standard transfer Volume (mL: | 3 | Inj | Response: | Normalised Response: | Response: | Normalised Response:
1st Dilution Standard Final Volume (mL): | 10 | 1 | 90891151 | 95708585.2115 | 98494992 | 96301475.5114
2nd Dilution Standard Transfer Volume (mL): | 1 | 2 | 90887663 | 95704912.3397 | 98372565 | 96181775.0017
2nd Dilution Standard Final Volume (mL): | 1 | 3 | 91073733 | 95900844.4657 | 98442176 | 96249835.7414
3rd Dilution Standard Volume (mL: | 1 | 4 |  | - |  | -
3rd Dilution Standard Final Volume (mL): | 1 | Average: | 90950849 | 95771447.3389 | 98436577.6667 | 96244362.0848
4th Dilution Standard Transfer Volume (mL): | 1 | Mass of RS (mg): | 24.03 |  | 25.88
4th Dilution Standard Final Volume (mL): | 1 | Mass of WRS as free base (mg): | 24.03 |  | 25.88
Standard Dilution Factor | 83.3333 | Purity correction (mg): | 23.7416 |  | 25.5694
If there are no serial dilutions, or only one dilution, enter 1 in all boxes not used. |  | Concentration (mg/mL): | 0.2849 |  | 0.30683
|  | Desired Concentration (mg/mL): | 0.3
|  | Desired Weight as free base (mg): | 25
|  | Desired Weight as salt (mg): | 25
|  | Average Normalised Response: | 96007904.7119
|  | RSD: | 0.2825%
|  | n: | 6
Analysis Data | Determination of Content of Active Ingredient in the Sample
Label Claim: | Each 5 mL contains: Nevirapine 50 mg.
Each | 5 | contains | 50 | Nevirapine
Relative Density of sample: | 1.0198
Each | 5 | is equivalent to | 5.0988
Initial Sample dilution (mL): | 200 |  | Powder Weight (g) | Injection | Response: | Determined Amt (mg) | % Assay
1st Dilution Sample transfer Volume (mL: | 1 | Assay Smp A | 6.3224 | 1 | 97061820 | 48.9197 | 97.84%
1st Dilution Sample Final Volume (mL): | 1 |  |  | 2 | 97989205 | 49.3871 | 98.77%
2nd Dilution Sample Transfer Volume (mL): | 1 |  |  | 3 | 97831572 | 49.3077 | 98.62%
2nd Dilution Sample Final Volume (mL): | 1 |  |  | 4 |  | - | -
3rd Dilution Sample Transfer Volume (mL: | 1 | Assay Smp B | 6.2119 | 1 | 97584114 | 50.0578 | 100.1%
3rd Dilution Sample Final Volume (mL): | 1 |  |  | 2 | 97380203 | 49.9532 | 99.91%
4th Dilution Sample Transfer Volume (mL): | 1 |  |  | 3 | 97880328 | 50.2098 | 100.4%
4th Dilution Sample Final Volume (mL): | 1 |  |  | 4 |  | - | -
Sample Dilution Factor | 200 | Assay Smp C | 5.5033 | 1 | 84939801 | 49.1816 | 98.36%
Desired Powder Weight (g): | 6.1186 |  |  | 2 | 84895560 | 49.156 | 98.31%
If there are no serial dilutions, or only one dilution, enter 1 in all boxes not used. |  |  |  | 3 | 85100164 | 49.2745 | 98.55%
|  |  |  | 4 |  | - | -
[6 empty] | Average: | 98.99%
[6 empty] | RSD: | 0.9251%
[6 empty] | n: | 9
Comment: | The content of | Nevirapine |  | in the sample as a percentage of the stated label claim is |  | 98.99%
| Name |  |  | Date |  | Signature
Analysed by: | Kipkorir
Reviewed By:
0