## SST 3TC
HPLC System Suitability Report
Analysis Data | Assay
Sample(s) | NDQD2016061012
Reference Substance: | Lamivudine
% age Purity: | 100.4
Weight (mg): | 20.59
Standard Conc (mg/mL): | 0.1
Injection Number | Peak Areas | Theoretical Plates (USP) | Tailing Factor (Assym) | Retention Times (min)
1 | 57316657 | 6851.43 | 1.28 | 2.98
2 | 57592703 | 6852.52 | 1.3 | 2.98
3 | 57461813 | 6836.82 | 1.3 | 2.98
4 | 57444491 | 6840.24 | 1.28 | 2.98
5 | 57576504 | 6781.34 | 1.27 | 2.98
6 | 57172787 | 6794 | 1.31 | 2.98
Averages: | 57427492.5 | 6826.0583 | 1.29 | 2.98
RSD: | 0.2787%
n: | 6
Summary: | The RSD of the peak areas for six replicate injections of SST Std is less than 2.0%.
The number of Theoretical Plates (USP) for all peaks is greater than 2000
The Assymetry of all peaks were below 2.0
Analysis Data | Dissolution
Reference Substance: | Lamivudine
% age Purity: | 100.4
Weight (mg): | 20.59
Standard Conc (mg/mL): | 0.33
Injection Number | Peak Areas | Theoretical Plates (USP) | Tailing Factor (Assym) | Retention Times (min)
1 | 189121539 | 3668.96 | 1.4 | 2.99
2 | 189072227 | 3670.83 | 1.4 | 2.99
3 | 189292506 | 3665.92 | 1.43 | 2.99
4 | 189331486 | 3674.35 | 1.38 | 2.99
5 | 189639451 | 3656.48 | 1.42 | 2.99
6 | 189157722 | 3686.98 | 1.4 | 2.99
Averages: | 189269155.1667 | 3670.5867 | 1.405 | 2.99
RSD: | 0.1094%
n: | 6
Summary: | The RSD of the peak areas for six replicate injections of SST Std is less than 2.0%.
The number of Theoretical Plates (USP) for all peaks is greater than 2000
The Assymetry of all peaks were below 2.0
| Name |  |  | Date | Signature
Analysed by:
Reviewed By:

## SST TDF
HPLC System Suitability Report
Analysis Data | Assay
Sample(s) | NDQD2016061012
Reference Substance: | Tenofovir Disoproxil Fumarate
% age Purity: | 98.8
Weight (mg): | 21.22
Standard Conc (mg/mL): | 0.1
Injection Number | Peak Areas | Theoretical Plates (USP) | Tailing Factor (Assym) | Retention Times (min) | Peak Resolution (USP)
1 | 57033835 | 9850.69 | 1.21 | 5.26 | 12.69
2 | 57280150 | 9583.6 | 1.22 | 5.25 | 12.67
3 | 57183938 | 9554.54 | 1.2 | 5.25 | 12.65
4 | 57141384 | 9557.98 | 1.19 | 5.25 | 12.65
5 | 57262716 | 9507.27 | 1.19 | 5.25 | 12.61
6 | 57172787 | 9541.48 | 1.21 | 5.25 | 12.63
Averages: | 57179135 | 9599.26 | 1.2033 | 5.2517 | 12.65
RSD: | 0.1743%
n: | 5
Summary: | The RSD of the peak areas for five replicate injections of SST Std is less than 2.0%.
The number of Theoretical Plates (USP) for all peaks is greater than 2000
The Assymetry of all peaks were below 2.0
Analysis Data | Dissolution
Reference Substance: | T enofovir Disoproxil Fumarate
% age Purity: | 98.8
Weight (mg): | 21.22
Standard Conc (mg/mL): | 0.333
Injection Number | Peak Areas | Theoretical Plates (USP) | Tailing Factor (Assym) | Retention Times (min) | Peak Resolution (USP)
1 | 187662528 | 6905.43 | 1.32 | 5.24 | 9.99
2 | 187616077 | 6906.15 | 1.33 | 5.24 | 9.99
3 | 187590542 | 6932.44 | 1.3 | 5.25 | 10.01
4 | 187637618 | 6900.86 | 1.32 | 5.24 | 9.99
5 | 187610848 | 6944.85 | 1.29 | 5.25 | 10.01
6 | 187437895 | 6929.26 | 1.32 | 5.24 | 10.01
Averages: | 187592584.6667 | 6919.8317 | 1.3133 | 5.2433 | 10
RSD: | 0.04247%
n: | 6
Summary: | The RSD of the peak areas for six replicate injections of SST Std is less than 2.0%.
The number of Theoretical Plates (USP) for all peaks is greater than 2000
The Assymetry of all peaks were below 2.0
| Name |  |  | Date |  | Signature
Analysed by:
Reviewed By:

## Uniformity
Please enter the required information in the cells highlighted in green
Uniformity of Weight Test Report
Sample Name: |  | LAMIVUDINE 300MG AND TENOFOVIR DISOPROXIL FUMARATE 300MG TABLETS
Laboratory Ref No: |  | NDQD2016061012
Active Ingredient: |  | Lamivudine and Tenofovir Disoproxil Fumarate
Label Claim: |  | Each tablet contains Lamivudine 300mg and Tenofovir Disoproxil Fumarate 300mg
Date Analysis Started: |  | 2016-06-10 11:54:19
Date Analysis Completed: |  | #REF!
Analysis Data |  | Uniformity of weight
|  | Tablet weight (mg) | % Deviation
|  | 1044.32 | -0.3761%
|  | 1043.72 | -0.4333%
|  | 1044.13 | -0.3942%
|  | 1062.66 | 1.374%
|  | 1052.2 | 0.3757%
|  | 1052.94 | 0.4463%
|  | 1039.52 | -0.834%
|  | 1043.92 | -0.4142%
|  | 1040.52 | -0.7386%
|  | 1057.22 | 0.8546%
|  | 1041.81 | -0.6155%
|  | 1031.82 | -1.569%
|  | 1038.39 | -0.9417%
|  | 1057.04 | 0.8374%
|  | 1042.88 | -0.5134%
|  | 1052.8 | 0.4329%
|  | 1054.23 | 0.5693%
|  | 1058.51 | 0.9776%
|  | 1051.57 | 0.3156%
|  | 1055.04 | 0.6466%
| Total | 20965.24
| Average | 1048.262
| Average | % Deviation from mean
| 1048.262 | -5% | 995.8489
|  | 5% | 1100.6751
| Name |  | Date | Signature
Analysed by:
Reviewed By:

## 3TC
National Quality Control Laboratory
Laboratory Data Calculation Spreadsheet
Please enter the required information in the cells highlighted in green
Analysis Report
Sample Name: | LAMIVUDINE AND TENOFOVIR DISOPROXIL FUMARATE TABLETS
Laboratory Ref No: | NDQD2016061012 | 29
Active Ingredient: | Lamivudine
Label Claim: | Lamivudine 300mg and Tenofovir Disoproxil Fumarate 300 mg
Date Analysis Started: | 2016-07-01
Date Analysis Completed: | 2016-07-05
Analysis Data
Reference Substance: | Lamivudine
Code: | L3-7
% age Purity: | 100.4
% Water content: | 0 | If correction for water content is not needed please enter 0
% Purity corrected for water: | 100.4
Mwt of compound in free base form: | 1 | Enter molecular mass of compound in free base form. If salt conversion is NOT needed, enter 1.
Mwt of compound in salt form: | 1 | Enter molecular mass of compound in salt form. If salt conversion is NOT needed, enter 1.
1 mg of salt is equivalent to | 1 | free base
Initial Standard dilution volume (mL): | 50 |  | Standard A |  | Standard B
1st Dilution Standard transfer Volume (mL: | 5 | Injection | Response: | Normalised Response: | Response: | Normalised Response: |  | Std Response Deviation
1st Dilution Standard Final Volume (mL): | 25 | 1 | 57767576 | 69860886.7106 | 56494703 | 72325995.5038
2nd Dilution Standard Transfer Volume (mL): | 1 | 2 | 57892958 | 70012516.7131 | 56573689 | 72427115.4457 |  | 3.297%
2nd Dilution Standard Final Volume (mL): | 1 | 3 | 57896563 | 70016876.3992 | 56601404 | 72462596.9131
3rd Dilution Standard Volume (mL: | 1 | 4 |  | - |  | -
3rd Dilution Standard Final Volume (mL): | 1 | Average: | 57852365.6667 | 69963426.6076 | 56556598.6667 | 72405235.9542
4th Dilution Standard Transfer Volume (mL): | 1 | Mass of RS (mg): | 20.59 |  | 19.45
4th Dilution Standard Final Volume (mL): | 1 | Mass of WRS as free base (mg): | 20.59 |  | 19.45
Standard Dilution Factor | 250 | Purity correction (mg): | 20.6724 |  | 19.5278
If there are no serial dilutions, or only one dilution, enter 1 in all boxes not used. |  | Concentration (mg/mL): | 0.082689 |  | 0.078111
|  | Desired Concentration (mg/mL): | 0.1
|  | Desired Weight as free base (mg): | 25
|  | Desired Weight as salt (mg): | 25
|  | Average Normalised Response: | 71184331.2809
|  | RSD: | 1.882%
|  | n: | 6
Analysis Data | Determination of Content of Active Ingredient in the Sample
Label Claim: | Lamivudine 300mg and Tenofovir Disoproxil Fumarate 300 mg
Each Tablet contains | 300 | Lamivudine
Average Tablet Content Weight (mg): | 1056.694
Initial Sample dilution Volume (mL): | 100 |  | Powder Weight (mg) | Injection | Response: | Determined Amt (mg) | % Assay
1st Dilution Sample transfer Volume (mL): | 5 | Assay Smp A | 174.87 | 1 | 69844757 | 296.4513 | 98.82%
1st Dilution Sample Final Volume (mL): | 25 |  |  | 2 | 69465158 | 294.8401 | 98.28%
2nd Dilution Sample Transfer Volume (mL): | 1 |  |  | 3 | 69729214 | 295.9609 | 98.65%
2nd Dilution Sample Final Volume (mL): | 1 |  |  | 4 |  | - | -
3rd Dilution Sample Transfer Volume (mL: | 1 | Assay Smp B | 172.22 | 1 | 67204893 | 289.6357 | 96.55%
3rd Dilution Sample Final Volume (mL): | 1 |  |  | 2 | 66992102 | 288.7187 | 96.24%
4th Dilution Sample Transfer Volume (mL): | 1 |  |  | 3 | 66909336 | 288.362 | 96.12%
4th Dilution Sample Final Volume (mL): | 1 |  |  | 4 |  | - | -
Sample Dilution Factor | 500 | Assay Smp C | 176.87 | 1 | 70261388 | 294.8475 | 98.28%
Desired Sample Weight (mg): | 176.1157 |  |  | 2 | 70474270 | 295.7408 | 98.58%
If there are no serial dilutions, or only one dilution, enter 1 in all boxes not used. |  |  |  | 3 | 70399268 | 295.4261 | 98.48%
|  |  |  | 4 |  | - | -
[5 empty] | Average: | 293.3314 | 97.78%
[5 empty] | RSD: | 1.15% | 1.15%
[5 empty] | n: | 9 | 9
Comment: | The content of | Lamivudine |  | in the sample as a percentage of the stated label claim is |  | 97.78%
DISSOLUTION: | Determination of Active Ingredient Dissolved
Reference Substance: | Lamivudine
Code: | L3-7
% age Purity: | 100.4
% Water content: | 0 | If correction for water content is not needed please enter 0
% Purity corrected for water: | 100.4
Mwt of compound in free base form: | 1 | Enter molecular mass of compound in free base form. If salt convertion is NOT needed, enter 1.
Mwt of compound in salt form: | 1 | Enter molecular mass of compound in salt form. If salt convertion is NOT needed, enter 1.
1 mg of salt is equivalent to | 1 | free base
Initial Standard dilution volume (mL): | 50 |  | Standard A |  | Standard B
1st Dilution Standard transfer Volume (mL: | 15 | Injection | Response: | Normalised Response: | Response: | Normalised Response: |  | Std Response Deviation
1st Dilution Standard Final Volume (mL): | 25 | 1 | 189349697 | 254432188.9497 | 184865269 | 262965943.9932
2nd Dilution Standard Transfer Volume (mL): | 1 | 2 | 189138009 | 254147740.4289 | 185212020 | 263459188.0977 |  | 3.319%
2nd Dilution Standard Final Volume (mL): | 1 | 3 | 189043478 | 254020717.626 | 184867814 | 262969564.1883
3rd Dilution Standard Volume (mL: | 1 | 4 |  | - |  | -
3rd Dilution Standard Final Volume (mL): | 1 | Average: | 189177061.3333 | 254200215.6682 | 184981701 | 263131565.4264
4th Dilution Standard Transfer Volume (mL): | 1 | Amt of RS (mg): | 20.59 |  | 19.45
4th Dilution Standard Final Volume (mL): | 1 | Amt of RS as free base (mg): | 20.59 |  | 19.45
Standard Dilution Factor | 83.3333 | Purity correction: | 20.6724 |  | 19.5278
If there are no serial dilutions, or only one dilution, enter 1 in all boxes not used. |  | Conc (mg/mL): | 0.24807 |  | 0.23433
|  | Desired Concentration (mg/mL): | 0.33333
|  | Desired Weight as free base (mg): | 27.7778
|  | Desired Weight as salt (mg): | 27.7778
|  | Average Normalised Peak Area: | 258665890.5473
|  | RSD: | 1.893%
|  | n: | 6
Medium Volume (mL): | 900 | Capsule No. | Response: | Amt Released (mg): | %age Released:
1st Dilution Sample transfer Volume (mL: | 1 | 1 | 226483946 | 262.6755 | 87.56%
1st Dilution Sample Final Volume (mL): | 1 | 2 | 220391682 | 255.6097 | 85.2%
2nd Dilution Sample Transfer Volume (mL): | 1 | 3 | 229660046 | 266.3591 | 88.79%
2nd Dilution Sample Final Volume (mL): | 1 | 4 | 233381148 | 270.6748 | 90.22%
3rd Dilution Sample Transfer Volume (mL: | 1 | 5 | 230884412 | 267.7791 | 89.26%
3rd Dilution Sample Final Volume (mL): | 1 | 6 | 233516610 | 270.8319 | 90.28%
4th Dilution Sample Transfer Volume (mL): | 1
4th Dilution Sample Final Volume (mL): | 1 |  | Average: | 265.655 | 88.55%
Sample Dilution Factor | 900 |  | RSD: | 2.174% | 2.174%
If there are no serial dilutions, or only one dilution, enter 1 in all boxes not used. |  |  | n: | 6 | 6
Comment: | The amount of | Lamivudine |  | dissolved as a percentage of the stated label claim is |  | 88.55%
| Name |  |  | Date |  | Signature
Analysed by:
Reviewed By:
5

## TDF
National Quality Control Laboratory
Laboratory Data Calculation Spreadsheet
Please enter the required information in the cells highlighted in green
Analysis Report
Sample Name: | LAMIVUDINE AND TENOFOVIR DISOPROXIL FUMARATE TABLETS
Laboratory Ref No: | NDQD2016061012 | 29
Active Ingredient: | Tenofovir Disoproxil Fumarate
Label Claim: | Lamivudine 300mg and Tenofovir Disoproxil Fumarate 300 mg
Date Analysis Started: | 2016-06-06
Date Analysis Completed: | 2016-06-07
Analysis Data
Reference Substance: | Tenofovir Disoproxil Fumarate
Code: | T11-8
% age Purity: | 98.8
% Water content: | 0 | If correction for water content is not needed please enter 0
% Purity corrected for water: | 98.8
Mwt of compound in free base form: | 1 | Enter molecular mass of compound in free base form. If salt conversion is NOT needed, enter 1.
Mwt of compound in salt form: | 1 | Enter molecular mass of compound in salt form. If salt conversion is NOT needed, enter 1.
1 mg of salt is equivalent to | 1 | free base
Initial Standard dilution volume (mL): | 25 |  | Standard A |  | Standard B
1st Dilution Standard transfer Volume (mL: | 3 | Injection | Response: | Normalised Response: | Response: | Normalised Response: |  | Std Response Deviation
1st Dilution Standard Final Volume (mL): | 25 | 1 | 57347458 | 56986319.7357 | 55969832 | 57263492.1664
2nd Dilution Standard Transfer Volume (mL): | 1 | 2 | 57434558 | 57072871.2346 | 56039660 | 57334934.1377 |  | 0.4773%
2nd Dilution Standard Final Volume (mL): | 1 | 3 | 57460594 | 57098743.2762 | 56103892 | 57400650.7657
3rd Dilution Standard Volume (mL: | 1 | 4 |  | - |  | -
3rd Dilution Standard Final Volume (mL): | 1 | Average: | 57414203.3333 | 57052644.7488 | 56037794.6667 | 57333025.6899
4th Dilution Standard Transfer Volume (mL): | 1 | Mass of RS (mg): | 21.22 |  | 20.61
4th Dilution Standard Final Volume (mL): | 1 | Mass of WRS as free base (mg): | 21.22 |  | 20.61
Standard Dilution Factor | 208.3333 | Purity correction (mg): | 20.9654 |  | 20.3627
If there are no serial dilutions, or only one dilution, enter 1 in all boxes not used. |  | Concentration (mg/mL): | 0.10063 |  | 0.097741
|  | Desired Concentration (mg/mL): | 0.1
|  | Desired Weight as free base (mg): | 20.8333
|  | Desired Weight as salt (mg): | 20.8333
|  | Average Normalised Response: | 57192835.2194
|  | RSD: | 0.2865%
|  | n: | 6
Analysis Data | Determination of Content of Active Ingredient in the Sample
Label Claim: | Lamivudine 300mg and Tenofovir Disoproxil Fumarate 300 mg
Each Tablet contains | 300 | Tenofovir Disoproxil Fumarate
Average Tablet Content Weight (mg): | 1048.262
Initial Sample dilution Volume (mL): | 100 |  | Powder Weight (mg) | Injection | Response: | Determined Amt (mg) | % Assay
1st Dilution Sample transfer Volume (mL): | 5 | Assay Smp A | 174.87 | 1 | 52752674 | 276.4569 | 92.15%
1st Dilution Sample Final Volume (mL): | 25 |  |  | 2 | 52545515 | 275.3712 | 91.79%
2nd Dilution Sample Transfer Volume (mL): | 1 |  |  | 3 | 52701447 | 276.1884 | 92.06%
2nd Dilution Sample Final Volume (mL): | 1 |  |  | 4 |  | - | -
3rd Dilution Sample Transfer Volume (mL: | 1 | Assay Smp B | 172.22 | 1 | 52771680 | 280.8119 | 93.6%
3rd Dilution Sample Final Volume (mL): | 1 |  |  | 2 | 52686271 | 280.3574 | 93.45%
4th Dilution Sample Transfer Volume (mL): | 1 |  |  | 3 | 52586470 | 279.8264 | 93.28%
4th Dilution Sample Final Volume (mL): | 1 |  |  | 4 |  | - | -
Sample Dilution Factor | 500 | Assay Smp C | 176.87 | 1 | 52100790 | 269.9531 | 89.98%
Desired Sample Weight (mg): | 174.7103 |  |  | 2 | 52138989 | 270.151 | 90.05%
If there are no serial dilutions, or only one dilution, enter 1 in all boxes not used. |  |  |  | 3 | 52145548 | 270.185 | 90.06%
|  |  |  | 4 |  | - | -
[5 empty] | Average: | 275.4779 | 91.83%
[5 empty] | RSD: | 1.621% | 1.621%
[5 empty] | n: | 9 | 9
Comment: | The content of | Tenofovir Disoproxil Fumarate |  | in the sample as a percentage of the stated label claim is |  | 91.83%
DISSOLUTION: | Determination of Active Ingredient Dissolved
Reference Substance: | Tenofovir Disoproxil Fumarate
Code: | T11-8
% age Purity: | 98.8
% Water content: | 0 | If correction for water content is not needed please enter 0
% Purity corrected for water: | 98.8
Mwt of compound in free base form: | 1 | Enter molecular mass of compound in free base form. If salt convertion is NOT needed, enter 1.
Mwt of compound in salt form: | 1 | Enter molecular mass of compound in salt form. If salt convertion is NOT needed, enter 1.
1 mg of salt is equivalent to | 1 | free base
Initial Standard dilution volume (mL): | 25 |  | Standard A |  | Standard B
1st Dilution Standard transfer Volume (mL: | 10 | Injection | Response: | Normalised Response: | Response: | Normalised Response: |  | Std Response Deviation
1st Dilution Standard Final Volume (mL): | 25 | 1 | 187567235 | 186386054.3853 | 182816947 | 187042491.2552
2nd Dilution Standard Transfer Volume (mL): | 1 | 2 | 187437200 | 186256838.264 | 182975573 | 187204783.6614 |  | 0.3976%
2nd Dilution Standard Final Volume (mL): | 1 | 3 | 187465696 | 186285154.8141 | 182744850 | 186968727.8394
3rd Dilution Standard Volume (mL: | 1 | 4 |  | - |  | -
3rd Dilution Standard Final Volume (mL): | 1 | Average: | 187490043.6667 | 186309349.1545 | 182845790 | 187072000.9187
4th Dilution Standard Transfer Volume (mL): | 1 | Amt of RS (mg): | 21.22 |  | 20.61
4th Dilution Standard Final Volume (mL): | 1 | Amt of RS as free base (mg): | 21.22 |  | 20.61
Standard Dilution Factor | 62.5 | Purity correction: | 20.9654 |  | 20.3627
If there are no serial dilutions, or only one dilution, enter 1 in all boxes not used. |  | Conc (mg/mL): | 0.33545 |  | 0.3258
|  | Desired Concentration (mg/mL): | 0.33333
|  | Desired Weight as free base (mg): | 20.8333
|  | Desired Weight as salt (mg): | 20.8333
|  | Average Normalised Peak Area: | 186690675.0366
|  | RSD: | 0.2286%
|  | n: | 6
Medium Volume (mL): | 900 | Capsule No. | Response: | Amt Released (mg): | %age Released:
1st Dilution Sample transfer Volume (mL: | 1 | 1 | 171957157 | 276.3242 | 92.11%
1st Dilution Sample Final Volume (mL): | 1 | 2 | 172736024 | 277.5758 | 92.53%
2nd Dilution Sample Transfer Volume (mL): | 1 | 3 | 173195602 | 278.3143 | 92.77%
2nd Dilution Sample Final Volume (mL): | 1 | 4 | 174336578 | 280.1478 | 93.38%
3rd Dilution Sample Transfer Volume (mL: | 1 | 5 | 173804359 | 279.2925 | 93.1%
3rd Dilution Sample Final Volume (mL): | 1 | 6 | 172265556 | 276.8198 | 92.27%
4th Dilution Sample Transfer Volume (mL): | 1
4th Dilution Sample Final Volume (mL): | 1 |  | Average: | 278.079 | 92.69%
Sample Dilution Factor | 900 |  | RSD: | 0.5267% | 0.5267%
If there are no serial dilutions, or only one dilution, enter 1 in all boxes not used. |  |  | n: | 6 | 6
Comment: | The amount of | Tenofovir Disoproxil Fumarate |  | dissolved as a percentage of the stated label claim is |  | 92.69%
| Name |  |  | Date |  | Signature
Analysed by:
Reviewed By:
5