## SST lam
HPLC System Suitability Report
Analysis Data | Assay
Sample(s) | TENOFOVIR/LAMIVUDINE/EFAVIRENZ 300/300/600 MG
Reference Substance: | Lamivudine
% age Purity: | 99.8
Weight (mg): | 19.87
Standard Conc (mg/mL): | 0.09935
Injection Number | Peak Areas | Theoretical Plates (USP) | Tailing Factor (Assym) | Retention Times (min)
1 | 19021842 | 7101.7 | 1.3 | 3.3
2 | 19103241 | 70881 | 1.3 | 3.3
3 | 19008258 | 7104.4 | 1.3 | 3.3
4 | 19144401 | 7100.8 | 1.3 | 3.3
5 | 19162183 | 7104.9 | 1.3 | 3.3
6 | 19166806 | 7135.5 | 1.3 | 3.3
Averages: | 63572814.8 | 17738.05 | 1.3 | 3.3
RSD: | 0.1108%
n: | 6
Summary: | The RSD of the peak areas for six replicate injections of SST Std is less than 2.0%.
The number of Theoretical Plates (USP) for all peaks is greater than 2000
The Assymetry of all peaks were below 2.0
Analysis Data | Dissolution
Reference Substance:
% age Purity:
Weight (mg):
Standard Conc (mg/mL):
Injection Number
1
2
3
4
5
6
Averages:
RSD: | #DIV/0!
n: | 0
Summary: | The RSD of the peak areas for six replicate injections of SST Std is less than 2.0%.
The number of Theoretical Plates (USP) for all peaks is greater than 2000
The Assymetry of all peaks were below 2.0
| Name |  |  | Date | Signature
Analysed by:
Reviewed By:

## SST TDF
HPLC System Suitability Report
Analysis Data | Assay
Sample(s) | TENOFOVIR/LAMIVUDINE/EFAVIRENZ 300/300/600 MG
Reference Substance: | Tenofovir DF
% age Purity: | 98.8
Weight (mg): | 20.8
Standard Conc (mg/mL): | 0.104
Injection Number | Peak Areas | Theoretical Plates (USP) | Tailing Factor (Assym) | Retention Times (min)
1 | 16050752 | 7848.9 | 1.3 | 6.2
2 | 16110078 | 7801.9 | 1.3 | 6.2
3 | 16023633 | 7857.9 | 1.3 | 6.2
4 | 16133248 | 7888.3 | 1.3 | 6.2
5 | 16149253 | 7886.2 | 1.3 | 6.2
6 | 16143490 | 7824.7 | 1.3 | 6.2
Averages: | 16101742.3333 | 7851.3167 | 1.3 | 6.2
RSD: | 0.3258%
n: | 6
Summary: | The RSD of the peak areas for six replicate injections of SST Std is less than 2.0%.
The number of Theoretical Plates (USP) for all peaks is greater than 2000
The Assymetry of all peaks were below 2.0
Analysis Data | Dissolution
Reference Substance: | Tenofovir DF
% age Purity:
Weight (mg):
Standard Conc (mg/mL):
Injection Number
1
2
3
4
5
6
Averages:
RSD: | #DIV/0!
n: | 0
Summary: | The RSD of the peak areas for six replicate injections of SST Std is less than 2.0%.
The number of Theoretical Plates (USP) for all peaks is greater than 2000
The Assymetry of all peaks were below 2.0
| Name |  |  | Date | Signature
Analysed by:
Reviewed By:

## Tenofovir disoproxil fumarate
National Quality Control Laboratory
Laboratory Data Calculation Spreadsheet
Please enter the required information in the cells highlighted in green
Analysis Report
Sample Name: | TENOFOVIR DISOPROXIL FUMARATE, LAMIVUDINE & EFAVIRENZ TABLETS
Laboratory Ref No: | NDQB2016061014 | 1
Active Ingredient: | Tenofovir Disoproxil Fumarate
Label Claim: | Each film coated tablet contains Tenofovir Disoproxil Fumarate 300mg, Lamivudine 300mg & Efavirenz 600mg tablets
Date Analysis Started: | 2016-09-21
Date Analysis Completed: | 2016-11-14
Analysis Data
Reference Substance: | Tenofovir Disoproxil Fumarate
Code: | T11-8
% age Purity: | 98.8
% Water content: | 0 | If correction for water content is not needed please enter 0
% Purity corrected for water: | 98.8
Mwt of compound in free base form: | 1 | Enter molecular mass of compound in free base form. If salt conversion is NOT needed, enter 1.
Mwt of compound in salt form: | 1 | Enter molecular mass of compound in salt form. If salt conversion is NOT needed, enter 1.
1 mg of salt is equivalent to | 1 | free base
Initial Standard dilution volume (mL): | 20 |  | Standard A |  | Standard B
1st Dilution Standard transfer Volume (mL: | 10 | Injection | Response: | Normalised Response: | Response: | Normalised Response: |  | Std Response Deviation
1st Dilution Standard Final Volume (mL): | 100 | 1 | 16089343 | 18790107.8325 | 16020435 | 19198833.9602
2nd Dilution Standard Transfer Volume (mL): | 1 | 2 | 16214353 | 18936102.071 | 15944675 | 19108043.4379 |  | 1.429%
2nd Dilution Standard Final Volume (mL): | 1 | 3 | 16180717 | 18896819.9159 | 15976762 | 19146496.3878
3rd Dilution Standard Volume (mL: | 1 | 4 |  | - |  | -
3rd Dilution Standard Final Volume (mL): | 1 | Average: | 16161471 | 18874343.2731 | 15980624 | 19151124.5953
4th Dilution Standard Transfer Volume (mL): | 1 | Mass of RS (mg): | 20.8 |  | 20.27
4th Dilution Standard Final Volume (mL): | 1 | Mass of WRS as free base (mg): | 20.8 |  | 20.27
Standard Dilution Factor | 200 | Purity correction (mg): | 20.5504 |  | 20.0268
If there are no serial dilutions, or only one dilution, enter 1 in all boxes not used. |  | Concentration (mg/mL): | 0.10275 |  | 0.10013
|  | Desired Concentration (mg/mL): | 0.12
|  | Desired Weight as free base (mg): | 24
|  | Desired Weight as salt (mg): | 24
|  | Average Normalised Response: | 19012733.9342
|  | RSD: | 0.8497%
|  | n: | 6
Analysis Data | Determination of Content of Active Ingredient in the Sample
Label Claim: | Each film coated tablet contains Tenofovir Disoproxil Fumarate 300mg, Lamivudine 300mg & Efavirenz 600mg tablets
Each Tablet contains | 300 | Tenofovir Disoproxil Fumarate
Average Tablet Content Weight (mg): | 860.795
Initial Sample dilution Volume (mL): | 250 |  | Powder Weight (mg) | Injection | Response: | Determined Amt (mg) | % Assay
1st Dilution Sample transfer Volume (mL): | 5 | Assay Smp A | 868.36 | 1 | 17647054 | 276.0253 | 92.0084
1st Dilution Sample Final Volume (mL): | 50 |  |  | 2 | 17813940 | 278.6356 | 92.8785
2nd Dilution Sample Transfer Volume (mL): | 1 |  |  | 3 | 17761233 | 277.8112 | 92.6037
2nd Dilution Sample Final Volume (mL): | 1 |  |  | 4 |  | - | -
3rd Dilution Sample Transfer Volume (mL: | 1 | Assay Smp B | 879.79 | 1 | 17667266 | 272.7512 | 90.9171
3rd Dilution Sample Final Volume (mL): | 1 |  |  | 2 | 17815779 | 275.044 | 91.6813
4th Dilution Sample Transfer Volume (mL): | 1 |  |  | 3 | 17792692 | 274.6876 | 91.5625
4th Dilution Sample Final Volume (mL): | 1 |  |  | 4 |  | - | -
Sample Dilution Factor | 2500 | Assay Smp C | 863.19 | 1 | 17473969 | 274.955 | 91.6517
Desired Sample Weight (mg): | 860.795 |  |  | 2 | 17511317 | 275.5426 | 91.8475
If there are no serial dilutions, or only one dilution, enter 1 in all boxes not used. |  |  |  | 3 | 17453294 | 274.6297 | 91.5432
|  |  |  | 4 |  | - | -
[5 empty] | Average: | 275.5647 | 91.8549
[5 empty] | RSD: | 0.6401% | 0.6401%
[5 empty] | n: | 9 | 9
Comment: | The content of | Tenofovir Disoproxil Fumarate |  | in the sample as a percentage of the stated label claim is |  | 9185%
DISSOLUTION: | Determination of Active Ingredient Dissolved
Reference Substance:
Code:
% age Purity:
% Water content: | 0 | If correction for water content is not needed please enter 0
% Purity corrected for water: | 0
Mwt of compound in free base form: | 1 | Enter molecular mass of compound in free base form. If salt convertion is NOT needed, enter 1.
Mwt of compound in salt form: | 1 | Enter molecular mass of compound in salt form. If salt convertion is NOT needed, enter 1.
1 mg of salt is equivalent to | 1 | free base
Initial Standard dilution volume (mL): |  |  | Standard A |  | Standard B
1st Dilution Standard transfer Volume (mL: | 1 | Injection | Response: | Normalised Response: | Response: | Normalised Response: |  | Std Response Deviation
1st Dilution Standard Final Volume (mL): | 1 | 1 |  | - |  | -
2nd Dilution Standard Transfer Volume (mL): | 1 | 2 |  | - |  | - |  | #DIV/0!
2nd Dilution Standard Final Volume (mL): | 1 | 3 |  | - |  | -
3rd Dilution Standard Volume (mL: | 1 | 4 |  | - |  | -
3rd Dilution Standard Final Volume (mL): | 1 | Average: | #DIV/0! | #DIV/0! | #DIV/0! | #DIV/0!
4th Dilution Standard Transfer Volume (mL): | 1 | Amt of RS (mg): | 15.62 |  | 14.33
4th Dilution Standard Final Volume (mL): | 1 | Amt of RS as free base (mg): | 15.62 |  | 14.33
Standard Dilution Factor | 0 | Purity correction: | 0 |  | 0
If there are no serial dilutions, or only one dilution, enter 1 in all boxes not used. |  | Conc (mg/mL): | #DIV/0! |  | #DIV/0!
|  | Desired Concentration (mg/mL): | #DIV/0!
|  | Desired Weight as free base (mg): | #DIV/0!
|  | Desired Weight as salt (mg): | #DIV/0!
|  | Average Normalised Peak Area: | #DIV/0!
|  | RSD: | #DIV/0!
|  | n: | 0
Medium Volume (mL): |  | Unit No. | Response: | Amt Released (mg): | %age Released:
1st Dilution Sample transfer Volume (mL: | 1 | 1 |  | - | -
1st Dilution Sample Final Volume (mL): | 1 | 2 |  | - | -
2nd Dilution Sample Transfer Volume (mL): | 1 | 3 |  | - | -
2nd Dilution Sample Final Volume (mL): | 1 | 4 |  | - | -
3rd Dilution Sample Transfer Volume (mL: | 1 | 5 |  | - | -
3rd Dilution Sample Final Volume (mL): | 1 | 6 |  | - | -
4th Dilution Sample Transfer Volume (mL): | 1
4th Dilution Sample Final Volume (mL): | 1 |  | Average: | #DIV/0! | #DIV/0!
Sample Dilution Factor | 0 |  | RSD: | #DIV/0! | #DIV/0!
If there are no serial dilutions, or only one dilution, enter 1 in all boxes not used. |  |  | n: | 0 | 0
Range
|  |  | Minimum: | 0 | 0
|  |  | Maximum: | 0 | 0
Comment: | The amount of | Tenofovir Disoproxil Fumarate |  | dissolved as a percentage of the stated label claim is |  | #DIV/0!
| Range: | Minimum | 0 | Maximum | 0
| Name |  |  | Date |  | Signature
Analysed by:
Reviewed By:
0

## Lamivudine
National Quality Control Laboratory
Laboratory Data Calculation Spreadsheet
Please enter the required information in the cells highlighted in green
Analysis Report
Sample Name: | TENOFOVIR DISOPROXIL FUMARATE, LAMIVUDINE & EFAVIRENZ TABLETS
Laboratory Ref No: | NDQB2016061014 | 1
Active Ingredient: | Lamivudine
Label Claim: | Each film coated tablet contains Tenofovir Disoproxil Fumarate 300mg, Lamivudine 300mg & Efavirenz 600mg tablets
Date Analysis Started: | 2016-09-21
Date Analysis Completed: | 2016-11-14
Analysis Data
Reference Substance: | Lamivudine
Code: | L42
% age Purity: | 99.8
% Water content: | 0 | If correction for water content is not needed please enter 0
% Purity corrected for water: | 99.8
Mwt of compound in free base form: | 1 | Enter molecular mass of compound in free base form. If salt conversion is NOT needed, enter 1.
Mwt of compound in salt form: | 1 | Enter molecular mass of compound in salt form. If salt conversion is NOT needed, enter 1.
1 mg of salt is equivalent to | 1 | free base
Initial Standard dilution volume (mL): | 20 |  | Standard A |  | Standard B
1st Dilution Standard transfer Volume (mL: | 10 | Injection | Response: | Normalised Response: | Response: | Normalised Response: |  | Std Response Deviation
1st Dilution Standard Final Volume (mL): | 100 | 1 | 19057509 | 23064761.4303 | 17648349 | 23191759.2562
2nd Dilution Standard Transfer Volume (mL): | 1 | 2 | 19196236 | 23232658.775 | 17549599 | 23061991.524 |  | 0.1598%
2nd Dilution Standard Final Volume (mL): | 1 | 3 | 19160856 | 23189839.3667 | 17588353 | 23112918.2956
3rd Dilution Standard Volume (mL: | 1 | 4 |  | - |  | -
3rd Dilution Standard Final Volume (mL): | 1 | Average: | 19138200.3333 | 23162419.8573 | 17595433.6667 | 23122223.0253
4th Dilution Standard Transfer Volume (mL): | 1 | Mass of RS (mg): | 19.87 |  | 18.3
4th Dilution Standard Final Volume (mL): | 1 | Mass of WRS as free base (mg): | 19.87 |  | 18.3
Standard Dilution Factor | 200 | Purity correction (mg): | 19.8303 |  | 18.2634
If there are no serial dilutions, or only one dilution, enter 1 in all boxes not used. |  | Concentration (mg/mL): | 0.099151 |  | 0.091317
|  | Desired Concentration (mg/mL): | 0.12
|  | Desired Weight as free base (mg): | 24
|  | Desired Weight as salt (mg): | 24
|  | Average Normalised Response: | 23142321.4413
|  | RSD: | 0.3128%
|  | n: | 6
Analysis Data | Determination of Content of Active Ingredient in the Sample
Label Claim: | Each film coated tablet contains Tenofovir Disoproxil Fumarate 300mg, Lamivudine 300mg & Efavirenz 600mg tablets
Each Tablet contains | 300 | Lamivudine
Average Tablet Content Weight (mg): | 860.795
Initial Sample dilution Volume (mL): | 250 |  | Powder Weight (mg) | Injection | Response: | Determined Amt (mg) | % Assay
1st Dilution Sample transfer Volume (mL): | 5 | Assay Smp A | 868.36 | 1 | 22703851 | 291.752 | 97.2507
1st Dilution Sample Final Volume (mL): | 50 |  |  | 2 | 22926440 | 294.6123 | 98.2041
2nd Dilution Sample Transfer Volume (mL): | 1 |  |  | 3 | 22865763 | 293.8326 | 97.9442
2nd Dilution Sample Final Volume (mL): | 1 |  |  | 4 |  | - | -
3rd Dilution Sample Transfer Volume (mL: | 1 | Assay Smp B | 879.79 | 1 | 22661606 | 287.4258 | 95.8086
3rd Dilution Sample Final Volume (mL): | 1 |  |  | 2 | 22853705 | 289.8623 | 96.6208
4th Dilution Sample Transfer Volume (mL): | 1 |  |  | 3 | 22822724 | 289.4693 | 96.4898
4th Dilution Sample Final Volume (mL): | 1 |  |  | 4 |  | - | -
Sample Dilution Factor | 2500 | Assay Smp C | 863.19 | 1 | 22369396 | 289.1758 | 96.3919
Desired Sample Weight (mg): | 860.795 |  |  | 2 | 22417006 | 289.7913 | 96.5971
If there are no serial dilutions, or only one dilution, enter 1 in all boxes not used. |  |  |  | 3 | 22361383 | 289.0722 | 96.3574
|  |  |  | 4 |  | - | -
[5 empty] | Average: | 290.5548 | 96.8516
[5 empty] | RSD: | 0.8142% | 0.8142%
[5 empty] | n: | 9 | 9
Comment: | The content of | Lamivudine |  | in the sample as a percentage of the stated label claim is |  | 9685%
DISSOLUTION: | Determination of Active Ingredient Dissolved
Reference Substance:
Code:
% age Purity:
% Water content: | 0 | If correction for water content is not needed please enter 0
% Purity corrected for water: | 0
Mwt of compound in free base form: | 1 | Enter molecular mass of compound in free base form. If salt convertion is NOT needed, enter 1.
Mwt of compound in salt form: | 1 | Enter molecular mass of compound in salt form. If salt convertion is NOT needed, enter 1.
1 mg of salt is equivalent to | 1 | free base
Initial Standard dilution volume (mL): |  |  | Standard A |  | Standard B
1st Dilution Standard transfer Volume (mL: | 1 | Injection | Response: | Normalised Response: | Response: | Normalised Response: |  | Std Response Deviation
1st Dilution Standard Final Volume (mL): | 1 | 1 |  | - |  | -
2nd Dilution Standard Transfer Volume (mL): | 1 | 2 |  | - |  | - |  | #DIV/0!
2nd Dilution Standard Final Volume (mL): | 1 | 3 |  | - |  | -
3rd Dilution Standard Volume (mL: | 1 | 4 |  | - |  | -
3rd Dilution Standard Final Volume (mL): | 1 | Average: | #DIV/0! | #DIV/0! | #DIV/0! | #DIV/0!
4th Dilution Standard Transfer Volume (mL): | 1 | Amt of RS (mg):
4th Dilution Standard Final Volume (mL): | 1 | Amt of RS as free base (mg): | 0 |  | 0
Standard Dilution Factor | 0 | Purity correction: | 0 |  | 0
If there are no serial dilutions, or only one dilution, enter 1 in all boxes not used. |  | Conc (mg/mL): | #DIV/0! |  | #DIV/0!
|  | Desired Concentration (mg/mL): | #DIV/0!
|  | Desired Weight as free base (mg): | #DIV/0!
|  | Desired Weight as salt (mg): | #DIV/0!
|  | Average Normalised Peak Area: | #DIV/0!
|  | RSD: | #DIV/0!
|  | n: | 0
Medium Volume (mL): |  | Unit No. | Response: | Amt Released (mg): | %age Released:
1st Dilution Sample transfer Volume (mL: | 1 | 1 |  | - | -
1st Dilution Sample Final Volume (mL): | 1 | 2 |  | - | -
2nd Dilution Sample Transfer Volume (mL): | 1 | 3 |  | - | -
2nd Dilution Sample Final Volume (mL): | 1 | 4 |  | - | -
3rd Dilution Sample Transfer Volume (mL: | 1 | 5 |  | - | -
3rd Dilution Sample Final Volume (mL): | 1 | 6 |  | - | -
4th Dilution Sample Transfer Volume (mL): | 1
4th Dilution Sample Final Volume (mL): | 1 |  | Average: | #DIV/0! | #DIV/0!
Sample Dilution Factor | 0 |  | RSD: | #DIV/0! | #DIV/0!
If there are no serial dilutions, or only one dilution, enter 1 in all boxes not used. |  |  | n: | 0 | 0
Range
|  |  | Minimum: | 0 | 0
|  |  | Maximum: | 0 | 0
Comment: | The amount of | Lamivudine |  | dissolved as a percentage of the stated label claim is |  | #DIV/0!
| Range: | Minimum | 0 | Maximum | 0
| Name |  |  | Date |  | Signature
Analysed by:
Reviewed By:
0