## SST 3TC
HPLC System Suitability Report
Analysis Data | Assay
Sample(s) | NDQD2016061017
Reference Substance: | Lamivudine
% age Purity: | 100.4
Weight (mg): | 20.59
Standard Conc (mg/mL): | 0.1
Injection Number | Peak Areas | Theoretical Plates (USP) | Tailing Factor (Assym) | Retention Times (min)
1 | 57316657 | 6851.43 | 1.28 | 2.98
2 | 57592703 | 6852.52 | 1.3 | 2.98
3 | 57461813 | 6836.82 | 1.3 | 2.98
4 | 57444491 | 6840.24 | 1.28 | 2.98
5 | 57576504 | 6781.34 | 1.27 | 2.98
6 | 57172787 | 6794 | 1.31 | 2.98
Averages: | 57427492.5 | 6826.0583 | 1.29 | 2.98
RSD: | 0.2787%
n: | 6
Summary: | The RSD of the peak areas for six replicate injections of SST Std is less than 2.0%.
The number of Theoretical Plates (USP) for all peaks is greater than 2000
The Assymetry of all peaks were below 2.0
Analysis Data | Dissolution
Reference Substance: | Lamivudine
% age Purity: | 100.4
Weight (mg): | 20.59
Standard Conc (mg/mL): | 0.33
Injection Number | Peak Areas | Theoretical Plates (USP) | Tailing Factor (Assym) | Retention Times (min)
1 | 189121539 | 3668.96 | 1.4 | 2.99
2 | 189072227 | 3670.83 | 1.4 | 2.99
3 | 189292506 | 3665.92 | 1.43 | 2.99
4 | 189331486 | 3674.35 | 1.38 | 2.99
5 | 189639451 | 3656.48 | 1.42 | 2.99
6 | 189157722 | 3686.98 | 1.4 | 2.99
Averages: | 189269155.1667 | 3670.5867 | 1.405 | 2.99
RSD: | 0.1094%
n: | 6
Summary: | The RSD of the peak areas for six replicate injections of SST Std is less than 2.0%.
The number of Theoretical Plates (USP) for all peaks is greater than 2000
The Assymetry of all peaks were below 2.0
| Name |  |  | Date | Signature
Analysed by:
Reviewed By:

## SST TDF
HPLC System Suitability Report
Analysis Data | Assay
Sample(s) | NDQD2016061010
Reference Substance: | Tenofovir Disoproxil Fumarate
% age Purity: | 98.8
Weight (mg): | 21.22
Standard Conc (mg/mL): | 0.1
Injection Number | Peak Areas | Theoretical Plates (USP) | Tailing Factor (Assym) | Retention Times (min) | Peak Resolution (USP)
1 | 57033835 | 9850.69 | 1.21 | 5.26 | 12.69
2 | 57280150 | 9583.6 | 1.22 | 5.25 | 12.67
3 | 57183938 | 9554.54 | 1.2 | 5.25 | 12.65
4 | 57141384 | 9557.98 | 1.19 | 5.25 | 12.65
5 | 57262716 | 9507.27 | 1.19 | 5.25 | 12.61
6 | 57172787 | 9541.48 | 1.21 | 5.25 | 12.63
Averages: | 57179135 | 9599.26 | 1.2033 | 5.2517 | 12.65
RSD: | 0.1743%
n: | 5
Summary: | The RSD of the peak areas for five replicate injections of SST Std is less than 2.0%.
The number of Theoretical Plates (USP) for all peaks is greater than 2000
The Assymetry of all peaks were below 2.0
Analysis Data | Dissolution
Reference Substance: | T enofovir Disoproxil Fumarate
% age Purity: | 98.8
Weight (mg): | 21.22
Standard Conc (mg/mL): | 0.333
Injection Number | Peak Areas | Theoretical Plates (USP) | Tailing Factor (Assym) | Retention Times (min) | Peak Resolution (USP)
1 | 187662528 | 6905.43 | 1.32 | 5.24 | 9.99
2 | 187616077 | 6906.15 | 1.33 | 5.24 | 9.99
3 | 187590542 | 6932.44 | 1.3 | 5.25 | 10.01
4 | 187637618 | 6900.86 | 1.32 | 5.24 | 9.99
5 | 187610848 | 6944.85 | 1.29 | 5.25 | 10.01
6 | 187437895 | 6929.26 | 1.32 | 5.24 | 10.01
Averages: | 187592584.6667 | 6919.8317 | 1.3133 | 5.2433 | 10
RSD: | 0.04247%
n: | 6
Summary: | The RSD of the peak areas for six replicate injections of SST Std is less than 2.0%.
The number of Theoretical Plates (USP) for all peaks is greater than 2000
The Assymetry of all peaks were below 2.0
| Name |  |  | Date |  | Signature
Analysed by:
Reviewed By:

## Uniformity
Please enter the required information in the cells highlighted in green
Uniformity of Weight Test Report
Sample Name: |  | LAMIVUDINE 300MG AND TENOFOVIR DISOPROXIL FUMARATE 300MG TABLETS
Laboratory Ref No: |  | NDQD2016061017
Active Ingredient: |  | Lamivudine and Tenofovir Disoproxil Fumarate
Label Claim: |  | Each tablet contains Lamivudine 300mg and Tenofovir Disoproxil Fumarate 300mg
Date Analysis Started: |  | 2016-06-10 12:11:18
Date Analysis Completed: |  | #REF!
Analysis Data |  | Uniformity of weight
|  | Tablet weight (mg) | % Deviation
|  | 866.08 | -0.03324%
|  | 871.21 | 0.5589%
|  | 869.53 | 0.365%
|  | 865.41 | -0.1106%
|  | 867.57 | 0.1387%
|  | 869.64 | 0.3777%
|  | 858.35 | -0.9255%
|  | 861.04 | -0.615%
|  | 869.53 | 0.365%
|  | 875.14 | 1.013%
|  | 864.22 | -0.2479%
|  | 861.37 | -0.5769%
|  | 862.5 | -0.4465%
|  | 863.2 | -0.3657%
|  | 869.07 | 0.3119%
|  | 861.77 | -0.5307%
|  | 862.89 | -0.4014%
|  | 874.89 | 0.9836%
|  | 866.41 | 0.004848%
|  | 867.54 | 0.1353%
| Total | 17327.36
| Average | 866.368
| Average | % Deviation from mean
| 866.368 | -5% | 823.0496
|  | 5% | 909.6864
| Name |  | Date | Signature
Analysed by:
Reviewed By:

## 3TC
National Quality Control Laboratory
Laboratory Data Calculation Spreadsheet
Please enter the required information in the cells highlighted in green
Analysis Report
Sample Name: | LAMIVUDINE AND TENOFOVIR DISOPROXIL FUMARATE TABLETS
Laboratory Ref No: | NDQD2016061017 | 29
Active Ingredient: | Lamivudine
Label Claim: | Lamivudine 300mg and Tenofovir Disoproxil Fumarate 300 mg
Date Analysis Started: | 2016-07-01
Date Analysis Completed: | 2016-07-05
Analysis Data
Reference Substance: | Lamivudine
Code: | L3-7
% age Purity: | 100.4
% Water content: | 0 | If correction for water content is not needed please enter 0
% Purity corrected for water: | 100.4
Mwt of compound in free base form: | 1 | Enter molecular mass of compound in free base form. If salt conversion is NOT needed, enter 1.
Mwt of compound in salt form: | 1 | Enter molecular mass of compound in salt form. If salt conversion is NOT needed, enter 1.
1 mg of salt is equivalent to | 1 | free base
Initial Standard dilution volume (mL): | 50 |  | Standard A |  | Standard B
1st Dilution Standard transfer Volume (mL: | 5 | Injection | Response: | Normalised Response: | Response: | Normalised Response: |  | Std Response Deviation
1st Dilution Standard Final Volume (mL): | 25 | 1 | 57767576 | 69860886.7106 | 56494703 | 72325995.5038
2nd Dilution Standard Transfer Volume (mL): | 1 | 2 | 57892958 | 70012516.7131 | 56573689 | 72427115.4457 |  | 3.297%
2nd Dilution Standard Final Volume (mL): | 1 | 3 | 57896563 | 70016876.3992 | 56601404 | 72462596.9131
3rd Dilution Standard Volume (mL: | 1 | 4 |  | - |  | -
3rd Dilution Standard Final Volume (mL): | 1 | Average: | 57852365.6667 | 69963426.6076 | 56556598.6667 | 72405235.9542
4th Dilution Standard Transfer Volume (mL): | 1 | Mass of RS (mg): | 20.59 |  | 19.45
4th Dilution Standard Final Volume (mL): | 1 | Mass of WRS as free base (mg): | 20.59 |  | 19.45
Standard Dilution Factor | 250 | Purity correction (mg): | 20.6724 |  | 19.5278
If there are no serial dilutions, or only one dilution, enter 1 in all boxes not used. |  | Concentration (mg/mL): | 0.082689 |  | 0.078111
|  | Desired Concentration (mg/mL): | 0.1
|  | Desired Weight as free base (mg): | 25
|  | Desired Weight as salt (mg): | 25
|  | Average Normalised Response: | 71184331.2809
|  | RSD: | 1.882%
|  | n: | 6
Analysis Data | Determination of Content of Active Ingredient in the Sample
Label Claim: | Lamivudine 300mg and Tenofovir Disoproxil Fumarate 300 mg
Each Tablet contains | 300 | Lamivudine
Average Tablet Content Weight (mg): | 866.368
Initial Sample dilution Volume (mL): | 100 |  | Powder Weight (mg) | Injection | Response: | Determined Amt (mg) | % Assay
1st Dilution Sample transfer Volume (mL): | 5 | Assay Smp A | 147.11 | 1 | 70422067 | 291.3094 | 97.1%
1st Dilution Sample Final Volume (mL): | 25 |  |  | 2 | 70206330 | 290.417 | 96.81%
2nd Dilution Sample Transfer Volume (mL): | 1 |  |  | 3 | 70115370 | 290.0408 | 96.68%
2nd Dilution Sample Final Volume (mL): | 1 |  |  | 4 |  | - | -
3rd Dilution Sample Transfer Volume (mL: | 1 | Assay Smp B | 145.26 | 1 | 69101014 | 289.4852 | 96.5%
3rd Dilution Sample Final Volume (mL): | 1 |  |  | 2 | 69045720 | 289.2536 | 96.42%
4th Dilution Sample Transfer Volume (mL): | 1 |  |  | 3 | 69356129 | 290.554 | 96.85%
4th Dilution Sample Final Volume (mL): | 1 |  |  | 4 |  | - | -
Sample Dilution Factor | 500 | Assay Smp C | 144.36 | 1 | 68018252 | 286.7257 | 95.58%
Desired Sample Weight (mg): | 144.3947 |  |  | 2 | 68122113 | 287.1635 | 95.72%
If there are no serial dilutions, or only one dilution, enter 1 in all boxes not used. |  |  |  | 3 | 68121486 | 287.1609 | 95.72%
|  |  |  | 4 |  | - | -
[5 empty] | Average: | 289.1233 | 96.37%
[5 empty] | RSD: | 0.5856% | 0.5856%
[5 empty] | n: | 9 | 9
Comment: | The content of | Lamivudine |  | in the sample as a percentage of the stated label claim is |  | 96.37%
DISSOLUTION: | Determination of Active Ingredient Dissolved
Reference Substance: | Lamivudine
Code: | L3-7
% age Purity: | 100.4
% Water content: | 0 | If correction for water content is not needed please enter 0
% Purity corrected for water: | 100.4
Mwt of compound in free base form: | 1 | Enter molecular mass of compound in free base form. If salt convertion is NOT needed, enter 1.
Mwt of compound in salt form: | 1 | Enter molecular mass of compound in salt form. If salt convertion is NOT needed, enter 1.
1 mg of salt is equivalent to | 1 | free base
Initial Standard dilution volume (mL): | 50 |  | Standard A |  | Standard B
1st Dilution Standard transfer Volume (mL: | 15 | Injection | Response: | Normalised Response: | Response: | Normalised Response: |  | Std Response Deviation
1st Dilution Standard Final Volume (mL): | 25 | 1 | 189349697 | 254432188.9497 | 184865269 | 262965943.9932
2nd Dilution Standard Transfer Volume (mL): | 1 | 2 | 189138009 | 254147740.4289 | 185212020 | 263459188.0977 |  | 3.319%
2nd Dilution Standard Final Volume (mL): | 1 | 3 | 189043478 | 254020717.626 | 184867814 | 262969564.1883
3rd Dilution Standard Volume (mL: | 1 | 4 |  | - |  | -
3rd Dilution Standard Final Volume (mL): | 1 | Average: | 189177061.3333 | 254200215.6682 | 184981701 | 263131565.4264
4th Dilution Standard Transfer Volume (mL): | 1 | Amt of RS (mg): | 20.59 |  | 19.45
4th Dilution Standard Final Volume (mL): | 1 | Amt of RS as free base (mg): | 20.59 |  | 19.45
Standard Dilution Factor | 83.3333 | Purity correction: | 20.6724 |  | 19.5278
If there are no serial dilutions, or only one dilution, enter 1 in all boxes not used. |  | Conc (mg/mL): | 0.24807 |  | 0.23433
|  | Desired Concentration (mg/mL): | 0.33333
|  | Desired Weight as free base (mg): | 27.7778
|  | Desired Weight as salt (mg): | 27.7778
|  | Average Normalised Peak Area: | 258665890.5473
|  | RSD: | 1.893%
|  | n: | 6
Medium Volume (mL): | 900 | Capsule No. | Response: | Amt Released (mg): | %age Released:
1st Dilution Sample transfer Volume (mL: | 1 | 1 | 213731700 | 247.8854 | 82.63%
1st Dilution Sample Final Volume (mL): | 1 | 2 | 213002364 | 247.0396 | 82.35%
2nd Dilution Sample Transfer Volume (mL): | 1 | 3 | 239784540 | 278.1015 | 92.7%
2nd Dilution Sample Final Volume (mL): | 1 | 4 | 219209599 | 254.2387 | 84.75%
3rd Dilution Sample Transfer Volume (mL: | 1 | 5 | 221901234 | 257.3605 | 85.79%
3rd Dilution Sample Final Volume (mL): | 1 | 6 | 209157932 | 242.5808 | 80.86%
4th Dilution Sample Transfer Volume (mL): | 1
4th Dilution Sample Final Volume (mL): | 1 |  | Average: | 254.5344 | 84.84%
Sample Dilution Factor | 900 |  | RSD: | 4.99% | 4.99%
If there are no serial dilutions, or only one dilution, enter 1 in all boxes not used. |  |  | n: | 6 | 6
Comment: | The amount of | Lamivudine |  | dissolved as a percentage of the stated label claim is |  | 84.84%
| Name |  |  | Date |  | Signature
Analysed by:
Reviewed By:
5

## TDF
National Quality Control Laboratory
Laboratory Data Calculation Spreadsheet
Please enter the required information in the cells highlighted in green
Analysis Report
Sample Name: | LAMIVUDINE AND TENOFOVIR DISOPROXIL FUMARATE TABLETS
Laboratory Ref No: | NDQD2016061017 | 29
Active Ingredient: | Tenofovir Disoproxil Fumarate
Label Claim: | Lamivudine 300mg and Tenofovir Disoproxil Fumarate 300 mg
Date Analysis Started: | 2016-06-06
Date Analysis Completed: | 2016-06-07
Analysis Data
Reference Substance: | Tenofovir Disoproxil Fumarate
Code: | T11-8
% age Purity: | 98.8
% Water content: | 0 | If correction for water content is not needed please enter 0
% Purity corrected for water: | 98.8
Mwt of compound in free base form: | 1 | Enter molecular mass of compound in free base form. If salt conversion is NOT needed, enter 1.
Mwt of compound in salt form: | 1 | Enter molecular mass of compound in salt form. If salt conversion is NOT needed, enter 1.
1 mg of salt is equivalent to | 1 | free base
Initial Standard dilution volume (mL): | 25 |  | Standard A |  | Standard B
1st Dilution Standard transfer Volume (mL: | 3 | Injection | Response: | Normalised Response: | Response: | Normalised Response: |  | Std Response Deviation
1st Dilution Standard Final Volume (mL): | 25 | 1 | 57347458 | 56986319.7357 | 55969832 | 57263492.1664
2nd Dilution Standard Transfer Volume (mL): | 1 | 2 | 57434558 | 57072871.2346 | 56039660 | 57334934.1377 |  | 0.4773%
2nd Dilution Standard Final Volume (mL): | 1 | 3 | 57460594 | 57098743.2762 | 56103892 | 57400650.7657
3rd Dilution Standard Volume (mL: | 1 | 4 |  | - |  | -
3rd Dilution Standard Final Volume (mL): | 1 | Average: | 57414203.3333 | 57052644.7488 | 56037794.6667 | 57333025.6899
4th Dilution Standard Transfer Volume (mL): | 1 | Mass of RS (mg): | 21.22 |  | 20.61
4th Dilution Standard Final Volume (mL): | 1 | Mass of WRS as free base (mg): | 21.22 |  | 20.61
Standard Dilution Factor | 208.3333 | Purity correction (mg): | 20.9654 |  | 20.3627
If there are no serial dilutions, or only one dilution, enter 1 in all boxes not used. |  | Concentration (mg/mL): | 0.10063 |  | 0.097741
|  | Desired Concentration (mg/mL): | 0.1
|  | Desired Weight as free base (mg): | 20.8333
|  | Desired Weight as salt (mg): | 20.8333
|  | Average Normalised Response: | 57192835.2194
|  | RSD: | 0.2865%
|  | n: | 6
Analysis Data | Determination of Content of Active Ingredient in the Sample
Label Claim: | Lamivudine 300mg and Tenofovir Disoproxil Fumarate 300 mg
Each Tablet contains | 300 | Tenofovir Disoproxil Fumarate
Average Tablet Content Weight (mg): | 866.368
Initial Sample dilution Volume (mL): | 100 |  | Powder Weight (mg) | Injection | Response: | Determined Amt (mg) | % Assay
1st Dilution Sample transfer Volume (mL): | 5 | Assay Smp A | 147.11 | 1 | 55824412 | 287.4172 | 95.81%
1st Dilution Sample Final Volume (mL): | 25 |  |  | 2 | 55618681 | 286.358 | 95.45%
2nd Dilution Sample Transfer Volume (mL): | 1 |  |  | 3 | 55578700 | 286.1521 | 95.38%
2nd Dilution Sample Final Volume (mL): | 1 |  |  | 4 |  | - | -
3rd Dilution Sample Transfer Volume (mL: | 1 | Assay Smp B | 145.26 | 1 | 52688684 | 274.7275 | 91.58%
3rd Dilution Sample Final Volume (mL): | 1 |  |  | 2 | 52703780 | 274.8062 | 91.6%
4th Dilution Sample Transfer Volume (mL): | 1 |  |  | 3 | 52849898 | 275.5681 | 91.86%
4th Dilution Sample Final Volume (mL): | 1 |  |  | 4 |  | - | -
Sample Dilution Factor | 500 | Assay Smp C | 144.36 | 1 | 53490426 | 280.6467 | 93.55%
Desired Sample Weight (mg): | 144.3947 |  |  | 2 | 53586619 | 281.1514 | 93.72%
If there are no serial dilutions, or only one dilution, enter 1 in all boxes not used. |  |  |  | 3 | 53597062 | 281.2062 | 93.74%
|  |  |  | 4 |  | - | -
[5 empty] | Average: | 280.8926 | 93.63%
[5 empty] | RSD: | 1.797% | 1.797%
[5 empty] | n: | 9 | 9
Comment: | The content of | Tenofovir Disoproxil Fumarate |  | in the sample as a percentage of the stated label claim is |  | 93.63%
DISSOLUTION: | Determination of Active Ingredient Dissolved
Reference Substance: | Tenofovir Disoproxil Fumarate
Code: | T11-8
% age Purity: | 98.8
% Water content: | 0 | If correction for water content is not needed please enter 0
% Purity corrected for water: | 98.8
Mwt of compound in free base form: | 1 | Enter molecular mass of compound in free base form. If salt convertion is NOT needed, enter 1.
Mwt of compound in salt form: | 1 | Enter molecular mass of compound in salt form. If salt convertion is NOT needed, enter 1.
1 mg of salt is equivalent to | 1 | free base
Initial Standard dilution volume (mL): | 25 |  | Standard A |  | Standard B
1st Dilution Standard transfer Volume (mL: | 10 | Injection | Response: | Normalised Response: | Response: | Normalised Response: |  | Std Response Deviation
1st Dilution Standard Final Volume (mL): | 25 | 1 | 187567235 | 186386054.3853 | 182816947 | 187042491.2552
2nd Dilution Standard Transfer Volume (mL): | 1 | 2 | 187437200 | 186256838.264 | 182975573 | 187204783.6614 |  | 0.3976%
2nd Dilution Standard Final Volume (mL): | 1 | 3 | 187465696 | 186285154.8141 | 182744850 | 186968727.8394
3rd Dilution Standard Volume (mL: | 1 | 4 |  | - |  | -
3rd Dilution Standard Final Volume (mL): | 1 | Average: | 187490043.6667 | 186309349.1545 | 182845790 | 187072000.9187
4th Dilution Standard Transfer Volume (mL): | 1 | Amt of RS (mg): | 21.22 |  | 20.61
4th Dilution Standard Final Volume (mL): | 1 | Amt of RS as free base (mg): | 21.22 |  | 20.61
Standard Dilution Factor | 62.5 | Purity correction: | 20.9654 |  | 20.3627
If there are no serial dilutions, or only one dilution, enter 1 in all boxes not used. |  | Conc (mg/mL): | 0.33545 |  | 0.3258
|  | Desired Concentration (mg/mL): | 0.33333
|  | Desired Weight as free base (mg): | 20.8333
|  | Desired Weight as salt (mg): | 20.8333
|  | Average Normalised Peak Area: | 186690675.0366
|  | RSD: | 0.2286%
|  | n: | 6
Medium Volume (mL): | 900 | Capsule No. | Response: | Amt Released (mg): | %age Released:
1st Dilution Sample transfer Volume (mL: | 1 | 1 | 172458960 | 277.1305 | 92.38%
1st Dilution Sample Final Volume (mL): | 1 | 2 | 174643400 | 280.6408 | 93.55%
2nd Dilution Sample Transfer Volume (mL): | 1 | 3 | 178247846 | 286.4329 | 95.48%
2nd Dilution Sample Final Volume (mL): | 1 | 4 | 170725044 | 274.3442 | 91.45%
3rd Dilution Sample Transfer Volume (mL: | 1 | 5 | 170977340 | 274.7497 | 91.58%
3rd Dilution Sample Final Volume (mL): | 1 | 6 | 175290459 | 281.6806 | 93.89%
4th Dilution Sample Transfer Volume (mL): | 1
4th Dilution Sample Final Volume (mL): | 1 |  | Average: | 279.1631 | 93.05%
Sample Dilution Factor | 900 |  | RSD: | 1.666% | 1.666%
If there are no serial dilutions, or only one dilution, enter 1 in all boxes not used. |  |  | n: | 6 | 6
Comment: | The amount of | Tenofovir Disoproxil Fumarate |  | dissolved as a percentage of the stated label claim is |  | 93.05%
| Name |  |  | Date |  | Signature
Analysed by:
Reviewed By:
5