## SST(Assay)
HPLC System Suitability Report
Analysis Data | Assay
Sample(s) | ALUVIA TABLETS
Reference Substance: | Lopinavir USP
% age Purity: | 99.8
Weight (mg): | 22.17
Standard Conc (mg/mL): | 0.8868
2016-06-09 13:35:29
Injection Number | Peak Areas | Theoretical Plates (USP) | Tailing Factor (Assym) | Retention Times (min)
1 | 54433867 | 3666.2 | 1 | 5.2
2 | 54138077 | 3629.4 | 1 | 5.2
3 | 54205915 | 3646 | 1 | 5.2
4 | 54162986 | 3615.3 | 1 | 5.2
5 | 54130334 | 3632.9 | 1 | 5.2
6 | 54100167 | 3661.1 | 1 | 5.2
Averages: | 54195224.3333 | 3641.8167 | 1 | 5.2
RSD: | 0.2254%
n: | 6
Summary: | The RSD of the peak areas for six replicate injections of SST Std is less than 2.0%.
The number of Theoretical Plates (USP) for all peaks is greater than 2000
The Assymetry of all peaks were below 2.0
Analysis Data | Assay
Reference Substance: | Ritonavir USP
% age Purity: | 99.4
Weight (mg): | 13.48
Standard Conc (mg/mL): | 0.21439
Injection Number | Peak Areas | Theoretical Plates (USP) | Tailing Factor (Assym) | Retention Times (min) | Peak resolution
1 | 12312730 | 4796.7 | 1.1 | 7.5 | 6
2 | 12263627 | 4775.2 | 1 | 7.5 | 6
3 | 12292153 | 4803.5 | 1 | 7.5 | 6
4 | 12229547 | 4763.4 | 1 | 7.5 | 5.9
5 | 12292202 | 4789.5 | 1.1 | 7.5 | 6
6 | 12300136 | 4815.5 | 1.1 | 7.5 | 6
Averages: | 12281732.5 | 4790.6333 | 1.05 | 7.5 | 5.9833
RSD: | 0.2461%
n: | 6
Summary: | The RSD of the peak areas for six replicate injections of SST Std is less than 2.0%.
The number of Theoretical Plates (USP) for all peaks is greater than 2000
The Assymetry of all peaks were below 2.0
| Name |  |  | Date |  | Signature
Analysed by:
Reviewed By:

## SST(Diss.)
HPLC System Suitability Report
Analysis Data | Dissolution
Sample(s) | ALUVIA TABLETS
Reference Substance: | Lopinavir USP
% age Purity: | 99.8
Weight (mg): | 25.49
Standard Conc (mg/mL): | 1.0176
Injection Number | Peak Areas | Theoretical Plates (USP) | Tailing Factor (Assym) | Retention Times (min)
1 | 55187964 | 3453.7 | 1 | 9
2 | 54983091 | 3424.7 | 1 | 5.2
3 | 55106021 | 3461.7 | 1 | 5.2
4 | 55023377 | 3462.8 | 1 | 5.2
5 | 55017814 | 3432.4 | 1 | 5.2
6 | 54896691 | 3443.7 | 1 | 5.2
Averages: | 55035826.3333 | 3446.5 | 1 | 5.8333
RSD: | 0.183%
n: | 6
Summary: | The RSD of the peak areas for six replicate injections of SST Std is less than 2.0%.
The number of Theoretical Plates (USP) for all peaks is greater than 2000
The Assymetry of all peaks were below 2.0
Analysis Data | Dissolution
Reference Substance: | Ritonavir USP
% age Purity: | 99.4
Weight (mg): | 15.73
Standard Conc (mg/mL): | 0.25017
Injection Number | Peak Areas | Theoretical Plates (USP) | Tailing Factor (Assym) | Retention Times (min) | Peak resolution
1 | 12576726 | 4599.5 | 1 | 7.6 | 5.9
2 | 12553480 | 4576.7 | 1 | 7.6 | 5.8
3 | 12602173 | 4587.2 | 1 | 7.6 | 5.8
4 | 12595684 | 4578.6 | 1 | 7.6 | 5.8
5 | 12591454 | 4549.4 | 1 | 7.6 | 5.8
6 | 12568539 | 4563.9 | 1 | 7.6 | 5.8
Averages: | 12581342.6667 | 4575.8833 | 1 | 7.6 | 5.8167
RSD: | 0.1467%
n: | 6
Summary: | The RSD of the peak areas for six replicate injections of SST Std is less than 2.0%.
The number of Theoretical Plates (USP) for all peaks is greater than 2000
The Assymetry of all peaks were below 2.0
| Name |  |  | Date |  | Signature
Analysed by:
Reviewed By:

## Uniformity
Please enter the required information in the cells highlighted in green
Uniformity of Weight Test Report
Sample Name: |  | ALUVIA TABLETS
Laboratory Ref No: |  | NDQD2016061023
Active Ingredient: |  | Lopinavir 200mg & Ritonavir 50mg
Label Claim: |  | Each film-coated tablet contains Lopinavir 200 mg, Ritonavir 50 mg
Date Analysis Started: |  | 2016-06-09 13:26:06
Date Analysis Completed: |  | 0
Analysis Data |  | Uniformity of weight
|  | Tablet weight (mg) | % Deviation
|  | 1271.92 | 0.9839%
|  | 1244.73 | -1.175%
|  | 1257.1 | -0.1927%
|  | 1265.01 | 0.4353%
|  | 1240.11 | -1.542%
|  | 1255.7 | -0.3038%
|  | 1243.44 | -1.277%
|  | 1283.3 | 1.887%
|  | 1261.34 | 0.1439%
|  | 1264.01 | 0.3559%
|  | 1248.3 | -0.8914%
|  | 1246.96 | -0.9978%
|  | 1267.89 | 0.664%
|  | 1264.69 | 0.4099%
|  | 1267.83 | 0.6592%
|  | 1262.46 | 0.2329%
|  | 1267.69 | 0.6481%
|  | 1270.92 | 0.9045%
|  | 1240.03 | -1.548%
|  | 1267.11 | 0.6021%
| Total | 25190.54
| Average | 1259.527
| Average | % Deviation from mean
| 1259.527 | -5% | 1196.5506
|  | 5% | 1322.5033
| Name |  | Date | Signature
Analysed by:
Reviewed By:

## Lopinavir
National Quality Control Laboratory
Laboratory Data Calculation Spreadsheet
Please enter the required information in the cells highlighted in green
Analysis Report
Sample Name: | ALUVIA TABLETS
Laboratory Ref No: | NDQD2016061023 | 29
Active Ingredient: | Lopinavir 200mg & Ritonavir 50mg
Label Claim: | Each film-coated tablet contains Lopinavir 200 mg, Ritonavir 50 mg
Date Analysis Started: | 2016-06-09 13:26
Date Analysis Completed: | 2016-06-18 13:26
Analysis Data
Reference Substance: | Lopinavir USP
Code: | F0I127
% age Purity: | 99.8
% Water content: | 0 | If correction for water content is not needed please enter 0
% Purity corrected for water: | 99.8
Mwt of compound in free base form: | 1 | Enter molecular mass of compound in free base form. If salt conversion is NOT needed, enter 1.
Mwt of compound in salt form: | 1 | Enter molecular mass of compound in salt form. If salt conversion is NOT needed, enter 1.
1 mg of salt is equivalent to | 1 | free base
Initial Standard dilution volume (mL): | 25 |  | Standard A |  | Standard B
1st Dilution Standard transfer Volume (mL: | 1 | Injection | Response: | Normalised Response: | Response: | Normalised Response: |  | Std Response Deviation
1st Dilution Standard Final Volume (mL): | 1 | 1 | 54062389 | 61085622.9825 | 60144807 | 59810775.7794
2nd Dilution Standard Transfer Volume (mL): | 1 | 2 | 54125510 | 61156944.0188 | 59961993 | 59628977.0888 |  | 2.702%
2nd Dilution Standard Final Volume (mL): | 1 | 3 | 54203217 | 61244745.9194 | 60017075 | 59683753.1753
3rd Dilution Standard Volume (mL: | 1 | 4 |  | - |  | -
3rd Dilution Standard Final Volume (mL): | 1 | Average: | 54130372 | 61162437.6403 | 60041291.6667 | 59707835.3478
4th Dilution Standard Transfer Volume (mL): | 1 | Mass of RS (mg): | 22.17 |  | 25.19
4th Dilution Standard Final Volume (mL): | 1 | Mass of WRS as free base (mg): | 22.17 |  | 25.19
Standard Dilution Factor | 25 | Purity correction (mg): | 22.1257 |  | 25.1396
If there are no serial dilutions, or only one dilution, enter 1 in all boxes not used. |  | Concentration (mg/mL): | 0.88503 |  | 1.0056
|  | Desired Concentration (mg/mL): | 1
|  | Desired Weight as free base (mg): | 25
|  | Desired Weight as salt (mg): | 25
|  | Average Normalised Response: | 60435136.494
|  | RSD: | 1.325%
|  | n: | 6
Analysis Data | Determination of Content of Active Ingredient in the Sample
Label Claim:
Each Tablet contains | 200
Average Tablet Content Weight (mg): | 1259.527
Initial Sample dilution Volume (mL): | 50 |  | Powder Weight (mg) | Injection | Response: | Determined Amt (mg) | % Assay
1st Dilution Sample transfer Volume (mL): | 10 | Assay Smp A | 1478.81 | 1 | 60577908 | 213.4322 | 106.7%
1st Dilution Sample Final Volume (mL): | 50 |  |  | 2 | 60399459 | 212.8034 | 106.4%
2nd Dilution Sample Transfer Volume (mL): | 1 |  |  | 3 | 60198821 | 212.0965 | 106%
2nd Dilution Sample Final Volume (mL): | 1 |  |  | 4 |  | - | -
3rd Dilution Sample Transfer Volume (mL: | 1 | Assay Smp B | 1377.05 | 1 | 56297358 | 213.0082 | 106.5%
3rd Dilution Sample Final Volume (mL): | 1 |  |  | 2 | 56305959 | 213.0407 | 106.5%
4th Dilution Sample Transfer Volume (mL): | 1 |  |  | 3 | 56244316 | 212.8075 | 106.4%
4th Dilution Sample Final Volume (mL): | 1 |  |  | 4 |  | - | -
Sample Dilution Factor | 250 | Assay Smp C | 1469.95 | 1 | 61492981 | 217.9621 | 109%
Desired Sample Weight (mg): | 1574.4088 |  |  | 2 | 61526649 | 218.0814 | 109%
If there are no serial dilutions, or only one dilution, enter 1 in all boxes not used. |  |  |  | 3 | 61171613 | 216.823 | 108.4%
|  |  |  | 4 |  | - | -
[5 empty] | Average: | 214.4506 | 107.2%
[5 empty] | RSD: | 1.133% | 1.133%
[5 empty] | n: | 9 | 9
Comment: | The content of |  |  | in the sample as a percentage of the stated label claim is |  | 107.2%
DISSOLUTION: | Determination of Active Ingredient Dissolved
Reference Substance: | Lopinavir USP
Code: | F0I127
% age Purity: | 99.8
% Water content: | 0 | If correction for water content is not needed please enter 0
% Purity corrected for water: | 99.8
Mwt of compound in free base form: | 1 | Enter molecular mass of compound in free base form. If salt convertion is NOT needed, enter 1.
Mwt of compound in salt form: | 1 | Enter molecular mass of compound in salt form. If salt convertion is NOT needed, enter 1.
1 mg of salt is equivalent to | 1 | free base
Initial Standard dilution volume (mL): | 25 |  | Standard A |  | Standard B
1st Dilution Standard transfer Volume (mL: | 5 | Injection | Response: | Normalised Response: | Response: | Normalised Response: |  | Std Response Deviation
1st Dilution Standard Final Volume (mL): | 25 | 1 | 11081273 | 12100039.1874 | 11895564 | 12249149.9215
2nd Dilution Standard Transfer Volume (mL): | 1 | 2 | 11070439 | 12088209.1545 | 11939274 | 12294159.1655 |  | 1.67%
2nd Dilution Standard Final Volume (mL): | 1 | 3 | 11071452 | 12089315.2855 | 11950305 | 12305518.053
3rd Dilution Standard Volume (mL: | 1 | 4 |  | - |  | -
3rd Dilution Standard Final Volume (mL): | 1 | Average: | 11074388 | 12092521.2091 | 11928381 | 12282942.38
4th Dilution Standard Transfer Volume (mL): | 1 | Amt of RS (mg): | 25.49 |  | 27.03
4th Dilution Standard Final Volume (mL): | 1 | Amt of RS as free base (mg): | 25.49 |  | 27.03
Standard Dilution Factor | 125 | Purity correction: | 25.439 |  | 26.9759
If there are no serial dilutions, or only one dilution, enter 1 in all boxes not used. |  | Conc (mg/mL): | 0.20351 |  | 0.21581
|  | Desired Concentration (mg/mL): | 0.22222
|  | Desired Weight as free base (mg): | 27.7778
|  | Desired Weight as salt (mg): | 27.7778
|  | Average Normalised Peak Area: | 12187731.7946
|  | RSD: | 0.8703%
|  | n: | 6
Medium Volume (mL): | 900 | Capsule No. | Response: | Amt Released (mg): | %age Released:
1st Dilution Sample transfer Volume (mL: | 1 | 1 | 12600522 | 206.7739 | 103.4%
1st Dilution Sample Final Volume (mL): | 1 | 2 | 12171602 | 199.7353 | 99.87%
2nd Dilution Sample Transfer Volume (mL): | 1 | 3 | 12557672 | 206.0707 | 103%
2nd Dilution Sample Final Volume (mL): | 1 | 4 | 11873425 | 194.8422 | 97.42%
3rd Dilution Sample Transfer Volume (mL: | 1 | 5 | 12655730 | 207.6798 | 103.8%
3rd Dilution Sample Final Volume (mL): | 1 | 6 | 12500355 | 205.1301 | 102.6%
4th Dilution Sample Transfer Volume (mL): | 1
4th Dilution Sample Final Volume (mL): | 1 |  | Average: | 203.372 | 101.7%
Sample Dilution Factor | 900 |  | RSD: | 2.473% | 2.473%
If there are no serial dilutions, or only one dilution, enter 1 in all boxes not used. |  |  | n: | 6 | 6
Comment: | The amount of |  |  | dissolved as a percentage of the stated label claim is |  | 101.7%
| Name |  |  | Date |  | Signature
Analysed by:
Reviewed By:
5

## Ritonavir
National Quality Control Laboratory
Laboratory Data Calculation Spreadsheet
Please enter the required information in the cells highlighted in green
Analysis Report
Sample Name: | ALUVIA TABLETS
Laboratory Ref No: | NDQD2016061023 | 29
Active Ingredient: | Lopinavir 200mg & Ritonavir 50mg
Label Claim: | Each film-coated tablet contains Lopinavir 200 mg, Ritonavir 50 mg
Date Analysis Started: | 2016-06-09 13:26
Date Analysis Completed: | 2016-06-18 13:26
Analysis Data
Reference Substance: | Ritonavir USP
Code: | G0L143
% age Purity: | 99.4
% Water content: |  | If correction for water content is not needed please enter 0
% Purity corrected for water: | 99.4
Mwt of compound in free base form: | 1 | Enter molecular mass of compound in free base form. If salt conversion is NOT needed, enter 1.
Mwt of compound in salt form: | 1 | Enter molecular mass of compound in salt form. If salt conversion is NOT needed, enter 1.
1 mg of salt is equivalent to | 1 | free base
Initial Standard dilution volume (mL): | 25 |  | Standard A |  | Standard B
1st Dilution Standard transfer Volume (mL: | 10 | Injection | Response: | Normalised Response: | Response: | Normalised Response: |  | Std Response Deviation
1st Dilution Standard Final Volume (mL): | 25 | 1 | 12276832 | 14316275.9942 | 12891356 | 14568173.7803
2nd Dilution Standard Transfer Volume (mL): | 1 | 2 | 12307505 | 14352044.4346 | 12846494 | 14517476.4439 |  | 1.35%
2nd Dilution Standard Final Volume (mL): | 1 | 3 | 12328525 | 14376556.3056 | 12850976 | 14522541.4312
3rd Dilution Standard Volume (mL: | 1 | 4 |  | - |  | -
3rd Dilution Standard Final Volume (mL): | 1 | Average: | 12304287.3333 | 14348292.2448 | 12862942 | 14536063.8851
4th Dilution Standard Transfer Volume (mL): | 1 | Mass of RS (mg): | 13.48 |  | 13.91
4th Dilution Standard Final Volume (mL): | 1 | Mass of WRS as free base (mg): | 13.48 |  | 13.91
Standard Dilution Factor | 62.5 | Purity correction (mg): | 13.3991 |  | 13.8265
If there are no serial dilutions, or only one dilution, enter 1 in all boxes not used. |  | Concentration (mg/mL): | 0.21439 |  | 0.22122
|  | Desired Concentration (mg/mL): | 0.25
|  | Desired Weight as free base (mg): | 15.625
|  | Desired Weight as salt (mg): | 15.625
|  | Average Normalised Response: | 14442178.065
|  | RSD: | 0.7346%
|  | n: | 6
Analysis Data | Determination of Content of Active Ingredient in the Sample
Label Claim:
Each Tablet contains | 50
Average Tablet Content Weight (mg): | 1259.527
Initial Sample dilution Volume (mL): | 50 |  | Powder Weight (mg) | Injection | Response: | Determined Amt (mg) | % Assay
1st Dilution Sample transfer Volume (mL): | 10 | Assay Smp A | 1478.81 | 1 | 14709782 | 54.2186 | 108.4%
1st Dilution Sample Final Volume (mL): | 50 |  |  | 2 | 14664857 | 54.0531 | 108.1%
2nd Dilution Sample Transfer Volume (mL): | 1 |  |  | 3 | 14627729 | 53.9162 | 107.8%
2nd Dilution Sample Final Volume (mL): | 1 |  |  | 4 |  | - | -
3rd Dilution Sample Transfer Volume (mL: | 1 | Assay Smp B | 1377.05 | 1 | 13712224 | 54.2766 | 108.6%
3rd Dilution Sample Final Volume (mL): | 1 |  |  | 2 | 13706439 | 54.2537 | 108.5%
4th Dilution Sample Transfer Volume (mL): | 1 |  |  | 3 | 13687139 | 54.1774 | 108.4%
4th Dilution Sample Final Volume (mL): | 1 |  |  | 4 |  | - | -
Sample Dilution Factor | 250 | Assay Smp C | 1469.95 | 1 | 14869678 | 55.1384 | 110.3%
Desired Sample Weight (mg): | 1574.4088 |  |  | 2 | 14860431 | 55.1041 | 110.2%
If there are no serial dilutions, or only one dilution, enter 1 in all boxes not used. |  |  |  | 3 | 14788920 | 54.8389 | 109.7%
|  |  |  | 4 |  | - | -
[5 empty] | Average: | 54.4419 | 108.9%
[5 empty] | RSD: | 0.8445% | 0.8445%
[5 empty] | n: | 9 | 9
Comment: | The content of |  |  | in the sample as a percentage of the stated label claim is |  | 108.9%
DISSOLUTION: | Determination of Active Ingredient Dissolved
Reference Substance: | Ritonavir
Code: | G0L143
% age Purity: | 99.4
% Water content: | 0 | If correction for water content is not needed please enter 0
% Purity corrected for water: | 99.4
Mwt of compound in free base form: | 1 | Enter molecular mass of compound in free base form. If salt convertion is NOT needed, enter 1.
Mwt of compound in salt form: | 1 | Enter molecular mass of compound in salt form. If salt convertion is NOT needed, enter 1.
1 mg of salt is equivalent to | 1 | free base
Initial Standard dilution volume (mL): | 25 |  | Standard A |  | Standard B
1st Dilution Standard transfer Volume (mL: | 10 | Injection | Response: | Normalised Response: | Response: | Normalised Response: |  | Std Response Deviation
1st Dilution Standard Final Volume (mL): | 25 | 1 | 2563451 | 2846344.2856 | 2508358 | 2880390.9548
2nd Dilution Standard Transfer Volume (mL): | 5 | 2 | 2557179 | 2839380.1301 | 2518148 | 2891632.9815 |  | 1.552%
2nd Dilution Standard Final Volume (mL): | 25 | 3 | 2556500 | 2838626.1981 | 2516006 | 2889173.2858
3rd Dilution Standard Volume (mL: | 1 | 4 |  | - |  | -
3rd Dilution Standard Final Volume (mL): | 1 | Average: | 2559043.3333 | 2841450.2046 | 2514170.6667 | 2887065.7407
4th Dilution Standard Transfer Volume (mL): | 1 | Amt of RS (mg): | 15.73 |  | 15.21
4th Dilution Standard Final Volume (mL): | 1 | Amt of RS as free base (mg): | 15.73 |  | 15.21
Standard Dilution Factor | 312.5 | Purity correction: | 15.6356 |  | 15.1187
If there are no serial dilutions, or only one dilution, enter 1 in all boxes not used. |  | Conc (mg/mL): | 0.050034 |  | 0.04838
|  | Desired Concentration (mg/mL): | 0.055556
|  | Desired Weight as free base (mg): | 17.3611
|  | Desired Weight as salt (mg): | 17.3611
|  | Average Normalised Peak Area: | 2864257.9726
|  | RSD: | 0.887%
|  | n: | 6
Medium Volume (mL): | 900 | Capsule No. | Response: | Amt Released (mg): | %age Released:
1st Dilution Sample transfer Volume (mL: | 1 | 1 | 3025533 | 52.8153 | 105.6%
1st Dilution Sample Final Volume (mL): | 1 | 2 | 2921615 | 51.0013 | 102%
2nd Dilution Sample Transfer Volume (mL): | 1 | 3 | 3002919 | 52.4205 | 104.8%
2nd Dilution Sample Final Volume (mL): | 1 | 4 | 2865329 | 50.0187 | 100%
3rd Dilution Sample Transfer Volume (mL: | 1 | 5 | 3026187 | 52.8267 | 105.7%
3rd Dilution Sample Final Volume (mL): | 1 | 6 | 2982900 | 52.0711 | 104.1%
4th Dilution Sample Transfer Volume (mL): | 1
4th Dilution Sample Final Volume (mL): | 1 |  | Average: | 51.8589 | 103.7%
Sample Dilution Factor | 900 |  | RSD: | 2.17% | 2.17%
If there are no serial dilutions, or only one dilution, enter 1 in all boxes not used. |  |  | n: | 6 | 6
Comment: | The amount of |  |  | dissolved as a percentage of the stated label claim is |  | 103.7%
| Name |  |  | Date |  | Signature
Analysed by:
Reviewed By:
5