## SST(Assay)
HPLC System Suitability Report
Analysis Data | Assay
Sample(s) | ALUVIA TABLETS
Reference Substance: | Lopinavir USP
% age Purity: | 99.8
Weight (mg): | 22.17
Standard Conc (mg/mL): | 0.8868
2016-06-09 13:35:29
Injection Number | Peak Areas | Theoretical Plates (USP) | Tailing Factor (Assym) | Retention Times (min)
1 | 54433867 | 3666.2 | 1 | 5.2
2 | 54138077 | 3629.4 | 1 | 5.2
3 | 54205915 | 3646 | 1 | 5.2
4 | 54162986 | 3615.3 | 1 | 5.2
5 | 54130334 | 3632.9 | 1 | 5.2
6 | 54100167 | 3661.1 | 1 | 5.2
Averages: | 54195224.3333 | 3641.8167 | 1 | 5.2
RSD: | 0.2254%
n: | 6
Summary: | The RSD of the peak areas for six replicate injections of SST Std is less than 2.0%.
The number of Theoretical Plates (USP) for all peaks is greater than 2000
The Assymetry of all peaks were below 2.0
Analysis Data | Assay
Reference Substance: | Ritonavir USP
% age Purity: | 99.4
Weight (mg): | 13.48
Standard Conc (mg/mL): | 0.21439
Injection Number | Peak Areas | Theoretical Plates (USP) | Tailing Factor (Assym) | Retention Times (min) | Peak resolution
1 | 12312730 | 4796.7 | 1.1 | 7.5 | 6
2 | 12263627 | 4775.2 | 1 | 7.5 | 6
3 | 12292153 | 4803.5 | 1 | 7.5 | 6
4 | 12229547 | 4763.4 | 1 | 7.5 | 5.9
5 | 12292202 | 4789.5 | 1.1 | 7.5 | 6
6 | 12300136 | 4815.5 | 1.1 | 7.5 | 6
Averages: | 12281732.5 | 4790.6333 | 1.05 | 7.5 | 5.9833
RSD: | 0.2461%
n: | 6
Summary: | The RSD of the peak areas for six replicate injections of SST Std is less than 2.0%.
The number of Theoretical Plates (USP) for all peaks is greater than 2000
The Assymetry of all peaks were below 2.0
| Name |  |  | Date |  | Signature
Analysed by:
Reviewed By:

## SST(Diss.)
HPLC System Suitability Report
Analysis Data | Dissolution
Sample(s) | ALUVIA TABLETS
Reference Substance: | Lopinavir USP
% age Purity: | 99.8
Weight (mg): | 25.49
Standard Conc (mg/mL): | 1.0176
Injection Number | Peak Areas | Theoretical Plates (USP) | Tailing Factor (Assym) | Retention Times (min)
1 | 55187964 | 3453.7 | 1 | 9
2 | 54983091 | 3424.7 | 1 | 5.2
3 | 55106021 | 3461.7 | 1 | 5.2
4 | 55023377 | 3462.8 | 1 | 5.2
5 | 55017814 | 3432.4 | 1 | 5.2
6 | 54896691 | 3443.7 | 1 | 5.2
Averages: | 55035826.3333 | 3446.5 | 1 | 5.8333
RSD: | 0.183%
n: | 6
Summary: | The RSD of the peak areas for six replicate injections of SST Std is less than 2.0%.
The number of Theoretical Plates (USP) for all peaks is greater than 2000
The Assymetry of all peaks were below 2.0
Analysis Data | Dissolution
Reference Substance: | Ritonavir USP
% age Purity: | 99.4
Weight (mg): | 15.73
Standard Conc (mg/mL): | 0.25017
Injection Number | Peak Areas | Theoretical Plates (USP) | Tailing Factor (Assym) | Retention Times (min) | Peak resolution
1 | 12576726 | 4599.5 | 1 | 7.6 | 5.9
2 | 12553480 | 4576.7 | 1 | 7.6 | 5.8
3 | 12602173 | 4587.2 | 1 | 7.6 | 5.8
4 | 12595684 | 4578.6 | 1 | 7.6 | 5.8
5 | 12591454 | 4549.4 | 1 | 7.6 | 5.8
6 | 12568539 | 4563.9 | 1 | 7.6 | 5.8
Averages: | 12581342.6667 | 4575.8833 | 1 | 7.6 | 5.8167
RSD: | 0.1467%
n: | 6
Summary: | The RSD of the peak areas for six replicate injections of SST Std is less than 2.0%.
The number of Theoretical Plates (USP) for all peaks is greater than 2000
The Assymetry of all peaks were below 2.0
| Name |  |  | Date |  | Signature
Analysed by:
Reviewed By:

## Uniformity
Please enter the required information in the cells highlighted in green
Uniformity of Weight Test Report
Sample Name: |  | ALUVIA TABLETS
Laboratory Ref No: |  | NDQD2016061024
Active Ingredient: |  | Lopinavir 200mg & Ritonavir 50mg
Label Claim: |  | Each film-coated tablet contains Lopinavir 200 mg, Ritonavir 50 mg
Date Analysis Started: |  | 2016-06-09 13:31:39
Date Analysis Completed: |  | 0
Analysis Data |  | Uniformity of weight
|  | Tablet weight (mg) | % Deviation
|  | 1269.27 | 0.9046%
|  | 1246.8 | -0.8818%
|  | 1244.49 | -1.065%
|  | 1259.12 | 0.09766%
|  | 1253.74 | -0.33%
|  | 1247.69 | -0.811%
|  | 1247.72 | -0.8086%
|  | 1257.61 | -0.02238%
|  | 1251.98 | -0.47%
|  | 1275.01 | 1.361%
|  | 1270.41 | 0.9952%
|  | 1254.7 | -0.2537%
|  | 1261.2 | 0.263%
|  | 1254.29 | -0.2863%
|  | 1240.77 | -1.361%
|  | 1252.08 | -0.462%
|  | 1253.38 | -0.3587%
|  | 1259.52 | 0.1295%
|  | 1265.86 | 0.6335%
|  | 1292.19 | 2.727%
| Total | 25157.83
| Average | 1257.8915
| Average | % Deviation from mean
| 1257.8915 | -5% | 1194.9969
|  | 5% | 1320.7861
| Name |  | Date | Signature
Analysed by:
Reviewed By:

## Lopinavir
National Quality Control Laboratory
Laboratory Data Calculation Spreadsheet
Please enter the required information in the cells highlighted in green
Analysis Report
Sample Name: | ALUVIA TABLETS
Laboratory Ref No: | NDQD2016061024 | 29
Active Ingredient: | Lopinavir 200mg & Ritonavir 50mg
Label Claim: | Each film-coated tablet contains Lopinavir 200 mg, Ritonavir 50 mg
Date Analysis Started: | 2016-06-09 13:32
Date Analysis Completed: | 2016-06-18 13:32
Analysis Data
Reference Substance: | Lopinavir USP
Code: | F0I127
% age Purity: | 99.8
% Water content: | 0 | If correction for water content is not needed please enter 0
% Purity corrected for water: | 99.8
Mwt of compound in free base form: | 1 | Enter molecular mass of compound in free base form. If salt conversion is NOT needed, enter 1.
Mwt of compound in salt form: | 1 | Enter molecular mass of compound in salt form. If salt conversion is NOT needed, enter 1.
1 mg of salt is equivalent to | 1 | free base
Initial Standard dilution volume (mL): | 25 |  | Standard A |  | Standard B
1st Dilution Standard transfer Volume (mL: | 1 | Injection | Response: | Normalised Response: | Response: | Normalised Response: |  | Std Response Deviation
1st Dilution Standard Final Volume (mL): | 1 | 1 | 54062389 | 61085622.9825 | 60144807 | 59810775.7794
2nd Dilution Standard Transfer Volume (mL): | 1 | 2 | 54125510 | 61156944.0188 | 59961993 | 59628977.0888 |  | 2.702%
2nd Dilution Standard Final Volume (mL): | 1 | 3 | 54203217 | 61244745.9194 | 60017075 | 59683753.1753
3rd Dilution Standard Volume (mL: | 1 | 4 |  | - |  | -
3rd Dilution Standard Final Volume (mL): | 1 | Average: | 54130372 | 61162437.6403 | 60041291.6667 | 59707835.3478
4th Dilution Standard Transfer Volume (mL): | 1 | Mass of RS (mg): | 22.17 |  | 25.19
4th Dilution Standard Final Volume (mL): | 1 | Mass of WRS as free base (mg): | 22.17 |  | 25.19
Standard Dilution Factor | 25 | Purity correction (mg): | 22.1257 |  | 25.1396
If there are no serial dilutions, or only one dilution, enter 1 in all boxes not used. |  | Concentration (mg/mL): | 0.88503 |  | 1.0056
|  | Desired Concentration (mg/mL): | 1
|  | Desired Weight as free base (mg): | 25
|  | Desired Weight as salt (mg): | 25
|  | Average Normalised Response: | 60435136.494
|  | RSD: | 1.325%
|  | n: | 6
Analysis Data | Determination of Content of Active Ingredient in the Sample
Label Claim: | Each film-coated tablet contains Lopinavir 200 mg, Ritonavir 50 mg
Each Tablet/Capsule contains | 200 | Lopinavir 200mg & Ritonavir 50mg
Average Tablet/Capsule Content Weight (mg): | 1257.8915
Initial Sample dilution Volume (mL): | 50 |  | Powder Weight (mg) | Injection | Response: | Determined Amt (mg) | % Assay
1st Dilution Sample transfer Volume (mL): | 10 | Assay Smp A | 1576.1 | 1 | 57011892 | 188.2242 | 94.11%
1st Dilution Sample Final Volume (mL): | 50 |  |  | 2 | 56963557 | 188.0646 | 94.03%
2nd Dilution Sample Transfer Volume (mL): | 1 |  |  | 3 | 56956912 | 188.0426 | 94.02%
2nd Dilution Sample Final Volume (mL): | 1 |  |  | 4 |  | - | -
3rd Dilution Sample Transfer Volume (mL: | 1 | Assay Smp B | 1678.78 | 1 | 61043342 | 189.2074 | 94.6%
3rd Dilution Sample Final Volume (mL): | 1 |  |  | 2 | 60934277 | 188.8694 | 94.43%
4th Dilution Sample Transfer Volume (mL): | 1 |  |  | 3 | 60936474 | 188.8762 | 94.44%
4th Dilution Sample Final Volume (mL): | 1 |  |  | 4 |  | - | -
Sample Dilution Factor | 250 | Assay Smp C | 1690.16 | 1 | 62332367 | 191.902 | 95.95%
Desired Sample Weight (mg): | 1572.3644 |  |  | 2 | 62159287 | 191.3691 | 95.68%
If there are no serial dilutions, or only one dilution, enter 1 in all boxes not used. |  |  |  | 3 | 62156366 | 191.3601 | 95.68%
|  |  |  | 4 |  | - | -
[5 empty] | Average: | 189.5462 | 94.77%
[5 empty] | RSD: | 0.8213% | 0.8213%
[5 empty] | n: | 9 | 9
Comment: | The content of | Lopinavir 200mg & Ritonavir 50mg |  | in the sample as a percentage of the stated label claim is |  | 94.77%
DISSOLUTION: | Determination of Active Ingredient Dissolved
Reference Substance: | Lopinavir USP
Code: | F0I127
% age Purity: | 99.8
% Water content: | 0 | If correction for water content is not needed please enter 0
% Purity corrected for water: | 99.8
Mwt of compound in free base form: | 1 | Enter molecular mass of compound in free base form. If salt convertion is NOT needed, enter 1.
Mwt of compound in salt form: | 1 | Enter molecular mass of compound in salt form. If salt convertion is NOT needed, enter 1.
1 mg of salt is equivalent to | 1 | free base
Initial Standard dilution volume (mL): | 25 |  | Standard A |  | Standard B
1st Dilution Standard transfer Volume (mL: | 5 | Injection | Response: | Normalised Response: | Response: | Normalised Response: |  | Std Response Deviation
1st Dilution Standard Final Volume (mL): | 25 | 1 | 11081273 | 12100039.1874 | 11895564 | 12249149.9215
2nd Dilution Standard Transfer Volume (mL): | 1 | 2 | 11070439 | 12088209.1545 | 11939274 | 12294159.1655 |  | 1.67%
2nd Dilution Standard Final Volume (mL): | 1 | 3 | 11071452 | 12089315.2855 | 11950305 | 12305518.053
3rd Dilution Standard Volume (mL: | 1 | 4 |  | - |  | -
3rd Dilution Standard Final Volume (mL): | 1 | Average: | 11074388 | 12092521.2091 | 11928381 | 12282942.38
4th Dilution Standard Transfer Volume (mL): | 1 | Amt of RS (mg): | 25.49 |  | 27.03
4th Dilution Standard Final Volume (mL): | 1 | Amt of RS as free base (mg): | 25.49 |  | 27.03
Standard Dilution Factor | 125 | Purity correction: | 25.439 |  | 26.9759
If there are no serial dilutions, or only one dilution, enter 1 in all boxes not used. |  | Conc (mg/mL): | 0.20351 |  | 0.21581
|  | Desired Concentration (mg/mL): | 0.22222
|  | Desired Weight as free base (mg): | 27.7778
|  | Desired Weight as salt (mg): | 27.7778
|  | Average Normalised Peak Area: | 12187731.7946
|  | RSD: | 0.8703%
|  | n: | 6
Medium Volume (mL): | 900 | Capsule No. | Response: | Amt Released (mg): | %age Released:
1st Dilution Sample transfer Volume (mL: | 1 | 1 | 12162995 | 199.5941 | 99.8%
1st Dilution Sample Final Volume (mL): | 1 | 2 | 11969782 | 196.4235 | 98.21%
2nd Dilution Sample Transfer Volume (mL): | 1 | 3 | 11992627 | 196.7983 | 98.4%
2nd Dilution Sample Final Volume (mL): | 1 | 4 | 11931286 | 195.7917 | 97.9%
3rd Dilution Sample Transfer Volume (mL: | 1 | 5 | 11973918 | 196.4913 | 98.25%
3rd Dilution Sample Final Volume (mL): | 1 | 6 | 11998604 | 196.8964 | 98.45%
4th Dilution Sample Transfer Volume (mL): | 1
4th Dilution Sample Final Volume (mL): | 1 |  | Average: | 196.9992 | 98.5%
Sample Dilution Factor | 900 |  | RSD: | 0.6746% | 0.6746%
If there are no serial dilutions, or only one dilution, enter 1 in all boxes not used. |  |  | n: | 6 | 6
Comment: | The amount of | Lopinavir 200mg & Ritonavir 50mg |  | dissolved as a percentage of the stated label claim is |  | 98.5%
| Name |  |  | Date |  | Signature
Analysed by:
Reviewed By:
5

## Ritonavir
National Quality Control Laboratory
Laboratory Data Calculation Spreadsheet
Please enter the required information in the cells highlighted in green
Analysis Report
Sample Name: | ALUVIA TABLETS
Laboratory Ref No: | NDQD2016061024 | 29
Active Ingredient: | Lopinavir 200mg & Ritonavir 50mg
Label Claim: | Each film-coated tablet contains Lopinavir 200 mg, Ritonavir 50 mg
Date Analysis Started: | 2016-06-09 13:32
Date Analysis Completed: | 2016-06-18 13:32
Analysis Data
Reference Substance: | Ritonavir USP
Code: | G0L143
% age Purity: | 99.4
% Water content: | 0 | If correction for water content is not needed please enter 0
% Purity corrected for water: | 99.4
Mwt of compound in free base form: | 1 | Enter molecular mass of compound in free base form. If salt conversion is NOT needed, enter 1.
Mwt of compound in salt form: | 1 | Enter molecular mass of compound in salt form. If salt conversion is NOT needed, enter 1.
1 mg of salt is equivalent to | 1 | free base
Initial Standard dilution volume (mL): | 25 |  | Standard A |  | Standard B
1st Dilution Standard transfer Volume (mL: | 10 | Injection | Response: | Normalised Response: | Response: | Normalised Response: |  | Std Response Deviation
1st Dilution Standard Final Volume (mL): | 25 | 1 | 12276832 | 14316275.9942 | 12891356 | 14568173.7803
2nd Dilution Standard Transfer Volume (mL): | 1 | 2 | 12307505 | 14352044.4346 | 12846494 | 14517476.4439 |  | 1.35%
2nd Dilution Standard Final Volume (mL): | 1 | 3 | 12328525 | 14376556.3056 | 12850976 | 14522541.4312
3rd Dilution Standard Volume (mL: | 1 | 4 |  | - |  | -
3rd Dilution Standard Final Volume (mL): | 1 | Average: | 12304287.3333 | 14348292.2448 | 12862942 | 14536063.8851
4th Dilution Standard Transfer Volume (mL): | 1 | Mass of RS (mg): | 13.48 |  | 13.91
4th Dilution Standard Final Volume (mL): | 1 | Mass of WRS as free base (mg): | 13.48 |  | 13.91
Standard Dilution Factor | 62.5 | Purity correction (mg): | 13.3991 |  | 13.8265
If there are no serial dilutions, or only one dilution, enter 1 in all boxes not used. |  | Concentration (mg/mL): | 0.21439 |  | 0.22122
|  | Desired Concentration (mg/mL): | 0.25
|  | Desired Weight as free base (mg): | 15.625
|  | Desired Weight as salt (mg): | 15.625
|  | Average Normalised Response: | 14442178.065
|  | RSD: | 0.7346%
|  | n: | 6
Analysis Data | Determination of Content of Active Ingredient in the Sample
Label Claim: | Each film-coated tablet contains Lopinavir 200 mg, Ritonavir 50 mg
Each Tablet/Capsule contains | 50 | Lopinavir 200mg & Ritonavir 50mg
Average Tablet/Capsule Content Weight (mg): | 1257.8915
Initial Sample dilution Volume (mL): | 50 |  | Powder Weight (mg) | Injection | Response: | Determined Amt (mg) | % Assay
1st Dilution Sample transfer Volume (mL): | 10 | Assay Smp A | 1576.1 | 1 | 13926212 | 48.0994 | 96.2%
1st Dilution Sample Final Volume (mL): | 50 |  |  | 2 | 13921088 | 48.0817 | 96.16%
2nd Dilution Sample Transfer Volume (mL): | 1 |  |  | 3 | 13924384 | 48.0931 | 96.19%
2nd Dilution Sample Final Volume (mL): | 1 |  |  | 4 |  | - | -
3rd Dilution Sample Transfer Volume (mL: | 1 | Assay Smp B | 1678.78 | 1 | 14846578 | 48.1419 | 96.28%
3rd Dilution Sample Final Volume (mL): | 1 |  |  | 2 | 14822912 | 48.0651 | 96.13%
4th Dilution Sample Transfer Volume (mL): | 1 |  |  | 3 | 14833727 | 48.1002 | 96.2%
4th Dilution Sample Final Volume (mL): | 1 |  |  | 4 |  | - | -
Sample Dilution Factor | 250 | Assay Smp C | 1690.16 | 1 | 15189719 | 48.9229 | 97.85%
Desired Sample Weight (mg): | 1572.3644 |  |  | 2 | 15157765 | 48.82 | 97.64%
If there are no serial dilutions, or only one dilution, enter 1 in all boxes not used. |  |  |  | 3 | 15156699 | 48.8166 | 97.63%
|  |  |  | 4 |  | - | -
[5 empty] | Average: | 48.349 | 96.7%
[5 empty] | RSD: | 0.7857% | 0.7857%
[5 empty] | n: | 9 | 9
Comment: | The content of | Lopinavir 200mg & Ritonavir 50mg |  | in the sample as a percentage of the stated label claim is |  | 96.7%
DISSOLUTION: | Determination of Active Ingredient Dissolved
Reference Substance: | Ritonavir USP
Code: | G0L143
% age Purity: | 99.4
% Water content: | 0 | If correction for water content is not needed please enter 0
% Purity corrected for water: | 99.4
Mwt of compound in free base form: | 1 | Enter molecular mass of compound in free base form. If salt convertion is NOT needed, enter 1.
Mwt of compound in salt form: | 1 | Enter molecular mass of compound in salt form. If salt convertion is NOT needed, enter 1.
1 mg of salt is equivalent to | 1 | free base
Initial Standard dilution volume (mL): | 25 |  | Standard A |  | Standard B
1st Dilution Standard transfer Volume (mL: | 10 | Injection | Response: | Normalised Response: | Response: | Normalised Response: |  | Std Response Deviation
1st Dilution Standard Final Volume (mL): | 25 | 1 | 2563451 | 2846344.2856 | 2508358 | 2880390.9548
2nd Dilution Standard Transfer Volume (mL): | 5 | 2 | 2557179 | 2839380.1301 | 2518148 | 2891632.9815 |  | 1.552%
2nd Dilution Standard Final Volume (mL): | 25 | 3 | 2556500 | 2838626.1981 | 2516006 | 2889173.2858
3rd Dilution Standard Volume (mL: | 1 | 4 |  | - |  | -
3rd Dilution Standard Final Volume (mL): | 1 | Average: | 2559043.3333 | 2841450.2046 | 2514170.6667 | 2887065.7407
4th Dilution Standard Transfer Volume (mL): | 1 | Amt of RS (mg): | 15.73 |  | 15.21
4th Dilution Standard Final Volume (mL): | 1 | Amt of RS as free base (mg): | 15.73 |  | 15.21
Standard Dilution Factor | 312.5 | Purity correction: | 15.6356 |  | 15.1187
If there are no serial dilutions, or only one dilution, enter 1 in all boxes not used. |  | Conc (mg/mL): | 0.050034 |  | 0.04838
|  | Desired Concentration (mg/mL): | 0.055556
|  | Desired Weight as free base (mg): | 17.3611
|  | Desired Weight as salt (mg): | 17.3611
|  | Average Normalised Peak Area: | 2864257.9726
|  | RSD: | 0.887%
|  | n: | 6
Medium Volume (mL): | 900 | Capsule No. | Response: | Amt Released (mg): | %age Released:
1st Dilution Sample transfer Volume (mL: | 1 | 1 | 2888322 | 50.4201 | 100.8%
1st Dilution Sample Final Volume (mL): | 1 | 2 | 2851219 | 49.7724 | 99.54%
2nd Dilution Sample Transfer Volume (mL): | 1 | 3 | 2856436 | 49.8635 | 99.73%
2nd Dilution Sample Final Volume (mL): | 1 | 4 | 2839733 | 49.5719 | 99.14%
3rd Dilution Sample Transfer Volume (mL: | 1 | 5 | 2852857 | 49.801 | 99.6%
3rd Dilution Sample Final Volume (mL): | 1 | 6 | 2854788 | 49.8347 | 99.67%
4th Dilution Sample Transfer Volume (mL): | 1
4th Dilution Sample Final Volume (mL): | 1 |  | Average: | 49.8772 | 99.75%
Sample Dilution Factor | 900 |  | RSD: | 0.5718% | 0.5718%
If there are no serial dilutions, or only one dilution, enter 1 in all boxes not used. |  |  | n: | 6 | 6
Comment: | The amount of | Lopinavir 200mg & Ritonavir 50mg |  | dissolved as a percentage of the stated label claim is |  | 99.75%
| Name |  |  | Date |  | Signature
Analysed by:
Reviewed By:
5