## SST(Assay)
HPLC System Suitability Report
Analysis Data | Assay
Sample(s) | ALUVIA TABLETS
Reference Substance: | Lopinavir USP
% age Purity: | 99.8
Weight (mg): | 22.17
Standard Conc (mg/mL): | 0.8868
2016-06-09 13:35:29
Injection Number | Peak Areas | Theoretical Plates (USP) | Tailing Factor (Assym) | Retention Times (min)
1 | 54433867 | 3666.2 | 1 | 5.2
2 | 54138077 | 3629.4 | 1 | 5.2
3 | 54205915 | 3646 | 1 | 5.2
4 | 54162986 | 3615.3 | 1 | 5.2
5 | 54130334 | 3632.9 | 1 | 5.2
6 | 54100167 | 3661.1 | 1 | 5.2
Averages: | 54195224.3333 | 3641.8167 | 1 | 5.2
RSD: | 0.2254%
n: | 6
Summary: | The RSD of the peak areas for six replicate injections of SST Std is less than 2.0%.
The number of Theoretical Plates (USP) for all peaks is greater than 2000
The Assymetry of all peaks were below 2.0
Analysis Data | Assay
Reference Substance: | Ritonavir USP
% age Purity: | 99.4
Weight (mg): | 13.48
Standard Conc (mg/mL): | 0.21439
Injection Number | Peak Areas | Theoretical Plates (USP) | Tailing Factor (Assym) | Retention Times (min) | Peak resolution
1 | 12312730 | 4796.7 | 1.1 | 7.5 | 6
2 | 12263627 | 4775.2 | 1 | 7.5 | 6
3 | 12292153 | 4803.5 | 1 | 7.5 | 6
4 | 12229547 | 4763.4 | 1 | 7.5 | 5.9
5 | 12292202 | 4789.5 | 1.1 | 7.5 | 6
6 | 12300136 | 4815.5 | 1.1 | 7.5 | 6
Averages: | 12281732.5 | 4790.6333 | 1.05 | 7.5 | 5.9833
RSD: | 0.2461%
n: | 6
Summary: | The RSD of the peak areas for six replicate injections of SST Std is less than 2.0%.
The number of Theoretical Plates (USP) for all peaks is greater than 2000
The Assymetry of all peaks were below 2.0
| Name |  |  | Date |  | Signature
Analysed by:
Reviewed By:

## SST(Diss.)
HPLC System Suitability Report
Analysis Data | Dissolution
Sample(s) | ALUVIA TABLETS
Reference Substance: | Lopinavir USP
% age Purity: | 99.8
Weight (mg): | 25.49
Standard Conc (mg/mL): | 1.0176
Injection Number | Peak Areas | Theoretical Plates (USP) | Tailing Factor (Assym) | Retention Times (min)
1 | 55187964 | 3453.7 | 1 | 9
2 | 54983091 | 3424.7 | 1 | 5.2
3 | 55106021 | 3461.7 | 1 | 5.2
4 | 55023377 | 3462.8 | 1 | 5.2
5 | 55017814 | 3432.4 | 1 | 5.2
6 | 54896691 | 3443.7 | 1 | 5.2
Averages: | 55035826.3333 | 3446.5 | 1 | 5.8333
RSD: | 0.183%
n: | 6
Summary: | The RSD of the peak areas for six replicate injections of SST Std is less than 2.0%.
The number of Theoretical Plates (USP) for all peaks is greater than 2000
The Assymetry of all peaks were below 2.0
Analysis Data | Dissolution
Reference Substance: | Ritonavir USP
% age Purity: | 99.4
Weight (mg): | 15.73
Standard Conc (mg/mL): | 0.25017
Injection Number | Peak Areas | Theoretical Plates (USP) | Tailing Factor (Assym) | Retention Times (min) | Peak resolution
1 | 12576726 | 4599.5 | 1 | 7.6 | 5.9
2 | 12553480 | 4576.7 | 1 | 7.6 | 5.8
3 | 12602173 | 4587.2 | 1 | 7.6 | 5.8
4 | 12595684 | 4578.6 | 1 | 7.6 | 5.8
5 | 12591454 | 4549.4 | 1 | 7.6 | 5.8
6 | 12568539 | 4563.9 | 1 | 7.6 | 5.8
Averages: | 12581342.6667 | 4575.8833 | 1 | 7.6 | 5.8167
RSD: | 0.1467%
n: | 6
Summary: | The RSD of the peak areas for six replicate injections of SST Std is less than 2.0%.
The number of Theoretical Plates (USP) for all peaks is greater than 2000
The Assymetry of all peaks were below 2.0
| Name |  |  | Date |  | Signature
Analysed by:
Reviewed By:

## Uniformity
Please enter the required information in the cells highlighted in green
Uniformity of Weight Test Report
Sample Name: |  | ALUVIA TABLETS
Laboratory Ref No: |  | NDQD2016061025
Active Ingredient: |  | Lopinavir 200mg & Ritonavir 50mg
Label Claim: |  | Each film-coated tablet contains Lopinavir 200 mg, Ritonavir 50 mg
Date Analysis Started: |  | 2016-06-09 13:35:29
Date Analysis Completed: |  | 0
Analysis Data |  | Uniformity of weight
|  | Tablet weight (mg) | % Deviation
|  | 1273.09 | 0.8832%
|  | 1268.15 | 0.4918%
|  | 1271.09 | 0.7248%
|  | 1254.02 | -0.6279%
|  | 1265.36 | 0.2707%
|  | 1258.65 | -0.261%
|  | 1254.49 | -0.5907%
|  | 1238.12 | -1.888%
|  | 1275.85 | 1.102%
|  | 1246.65 | -1.212%
|  | 1268.68 | 0.5338%
|  | 1267.35 | 0.4284%
|  | 1272.87 | 0.8658%
|  | 1265.46 | 0.2786%
|  | 1256.16 | -0.4583%
|  | 1250.39 | -0.9156%
|  | 1265.31 | 0.2667%
|  | 1266.67 | 0.3745%
|  | 1253.64 | -0.658%
|  | 1266.88 | 0.3911%
| Total | 25238.88
| Average | 1261.944
| Average | % Deviation from mean
| 1261.944 | -5% | 1198.8468
|  | 5% | 1325.0412
| Name |  | Date | Signature
Analysed by:
Reviewed By:

## Lopinavir
National Quality Control Laboratory
Laboratory Data Calculation Spreadsheet
Please enter the required information in the cells highlighted in green
Analysis Report
Sample Name: | ALUVIA TABLETS
Laboratory Ref No: | NDQD2016061025 | 29
Active Ingredient: | Lopinavir 200mg & Ritonavir 50mg
Label Claim: | Each film-coated tablet contains Lopinavir 200 mg, Ritonavir 50 mg
Date Analysis Started: | 2016-06-09 13:35
Date Analysis Completed: | 2016-06-18 13:35
Analysis Data
Reference Substance: | Lopinavir USP
Code: | F0I127
% age Purity: | 99.8
% Water content: |  | If correction for water content is not needed please enter 0
% Purity corrected for water: | 99.8
Mwt of compound in free base form: | 1 | Enter molecular mass of compound in free base form. If salt conversion is NOT needed, enter 1.
Mwt of compound in salt form: | 1 | Enter molecular mass of compound in salt form. If salt conversion is NOT needed, enter 1.
1 mg of salt is equivalent to | 1 | free base
Initial Standard dilution volume (mL): | 25 |  | Standard A |  | Standard B
1st Dilution Standard transfer Volume (mL: | 1 | Injection | Response: | Normalised Response: | Response: | Normalised Response: |  | Std Response Deviation
1st Dilution Standard Final Volume (mL): | 1 | 1 | 54062389 | 61085622.9825 | 60144807 | 59810775.7794
2nd Dilution Standard Transfer Volume (mL): | 1 | 2 | 54125510 | 61156944.0188 | 59961993 | 59628977.0888 |  | 2.702%
2nd Dilution Standard Final Volume (mL): | 1 | 3 | 54203217 | 61244745.9194 | 60017075 | 59683753.1753
3rd Dilution Standard Volume (mL: | 1 | 4 |  | - |  | -
3rd Dilution Standard Final Volume (mL): | 1 | Average: | 54130372 | 61162437.6403 | 60041291.6667 | 59707835.3478
4th Dilution Standard Transfer Volume (mL): | 1 | Mass of RS (mg): | 22.17 |  | 25.19
4th Dilution Standard Final Volume (mL): | 1 | Mass of WRS as free base (mg): | 22.17 |  | 25.19
Standard Dilution Factor | 25 | Purity correction (mg): | 22.1257 |  | 25.1396
If there are no serial dilutions, or only one dilution, enter 1 in all boxes not used. |  | Concentration (mg/mL): | 0.88503 |  | 1.0056
|  | Desired Concentration (mg/mL): | 1
|  | Desired Weight as free base (mg): | 25
|  | Desired Weight as salt (mg): | 25
|  | Average Normalised Response: | 60435136.494
|  | RSD: | 1.325%
|  | n: | 6
Analysis Data | Determination of Content of Active Ingredient in the Sample
Label Claim:
Each Tablet contains | 200
Average Tablet Content Weight (mg): | 1261.944
Initial Sample dilution Volume (mL): | 50 |  | Powder Weight (mg) | Injection | Response: | Determined Amt (mg) | % Assay
1st Dilution Sample transfer Volume (mL): | 10 | Assay Smp A | 1603.98 | 1 | 61819751 | 201.1958 | 100.6%
1st Dilution Sample Final Volume (mL): | 50 |  |  | 2 | 61637677 | 200.6032 | 100.3%
2nd Dilution Sample Transfer Volume (mL): | 1 |  |  | 3 | 61730366 | 200.9049 | 100.5%
2nd Dilution Sample Final Volume (mL): | 1 |  |  | 4 |  | - | -
3rd Dilution Sample Transfer Volume (mL: | 1 | Assay Smp B | 1670.88 | 1 | 65647599 | 205.0993 | 102.5%
3rd Dilution Sample Final Volume (mL): | 1 |  |  | 2 | 65620684 | 205.0152 | 102.5%
4th Dilution Sample Transfer Volume (mL): | 1 |  |  | 3 | 65574041 | 204.8695 | 102.4%
4th Dilution Sample Final Volume (mL): | 1 |  |  | 4 |  | - | -
Sample Dilution Factor | 250 | Assay Smp C | 1591.05 | 1 | 63858465 | 209.5199 | 104.8%
Desired Sample Weight (mg): | 1577.43 |  |  | 2 | 63749503 | 209.1624 | 104.6%
If there are no serial dilutions, or only one dilution, enter 1 in all boxes not used. |  |  |  | 3 | 63627243 | 208.7612 | 104.4%
|  |  |  | 4 |  | - | -
[5 empty] | Average: | 205.0146 | 102.5%
[5 empty] | RSD: | 1.746% | 1.746%
[5 empty] | n: | 9 | 9
Comment: | The content of |  |  | in the sample as a percentage of the stated label claim is |  | 102.5%
DISSOLUTION: | Determination of Active Ingredient Dissolved
Reference Substance: | Lopinavir USP
Code: | F0I127
% age Purity: | 99.8
% Water content: | 0 | If correction for water content is not needed please enter 0
% Purity corrected for water: | 99.8
Mwt of compound in free base form: | 1 | Enter molecular mass of compound in free base form. If salt convertion is NOT needed, enter 1.
Mwt of compound in salt form: | 1 | Enter molecular mass of compound in salt form. If salt convertion is NOT needed, enter 1.
1 mg of salt is equivalent to | 1 | free base
Initial Standard dilution volume (mL): | 25 |  | Standard A |  | Standard B
1st Dilution Standard transfer Volume (mL: | 5 | Injection | Response: | Normalised Response: | Response: | Normalised Response: |  | Std Response Deviation
1st Dilution Standard Final Volume (mL): | 25 | 1 | 11081273 | 12100039.1874 | 11895564 | 12249149.9215
2nd Dilution Standard Transfer Volume (mL): | 1 | 2 | 11070439 | 12088209.1545 | 11939274 | 12294159.1655 |  | 1.67%
2nd Dilution Standard Final Volume (mL): | 1 | 3 | 11071452 | 12089315.2855 | 11950305 | 12305518.053
3rd Dilution Standard Volume (mL: | 1 | 4 |  | - |  | -
3rd Dilution Standard Final Volume (mL): | 1 | Average: | 11074388 | 12092521.2091 | 11928381 | 12282942.38
4th Dilution Standard Transfer Volume (mL): | 1 | Amt of RS (mg): | 25.49 |  | 27.03
4th Dilution Standard Final Volume (mL): | 1 | Amt of RS as free base (mg): | 25.49 |  | 27.03
Standard Dilution Factor | 125 | Purity correction: | 25.439 |  | 26.9759
If there are no serial dilutions, or only one dilution, enter 1 in all boxes not used. |  | Conc (mg/mL): | 0.20351 |  | 0.21581
|  | Desired Concentration (mg/mL): | 0.22222
|  | Desired Weight as free base (mg): | 27.7778
|  | Desired Weight as salt (mg): | 27.7778
|  | Average Normalised Peak Area: | 12187731.7946
|  | RSD: | 0.8703%
|  | n: | 6
Medium Volume (mL): | 900 | Capsule No. | Response: | Amt Released (mg): | %age Released:
1st Dilution Sample transfer Volume (mL: | 1 | 1 | 11892794 | 195.1601 | 97.58%
1st Dilution Sample Final Volume (mL): | 1 | 2 | 11866251 | 194.7245 | 97.36%
2nd Dilution Sample Transfer Volume (mL): | 1 | 3 | 11961268 | 196.2837 | 98.14%
2nd Dilution Sample Final Volume (mL): | 1 | 4 | 12040387 | 197.5821 | 98.79%
3rd Dilution Sample Transfer Volume (mL: | 1 | 5 | 11850831 | 194.4715 | 97.24%
3rd Dilution Sample Final Volume (mL): | 1 | 6 | 11742622 | 192.6958 | 96.35%
4th Dilution Sample Transfer Volume (mL): | 1
4th Dilution Sample Final Volume (mL): | 1 |  | Average: | 195.1529 | 97.58%
Sample Dilution Factor | 900 |  | RSD: | 0.8533% | 0.8533%
If there are no serial dilutions, or only one dilution, enter 1 in all boxes not used. |  |  | n: | 6 | 6
Comment: | The amount of |  |  | dissolved as a percentage of the stated label claim is |  | 97.58%
| Name |  |  | Date |  | Signature
Analysed by:
Reviewed By:
5

## Ritonavir
National Quality Control Laboratory
Laboratory Data Calculation Spreadsheet
Please enter the required information in the cells highlighted in green
Analysis Report
Sample Name: | ALUVIA TABLETS
Laboratory Ref No: | NDQD2016061025 | 29
Active Ingredient: | Lopinavir 200mg & Ritonavir 50mg
Label Claim: | Each film-coated tablet contains Lopinavir 200 mg, Ritonavir 50 mg
Date Analysis Started: | 2016-06-09 13:35:29
Date Analysis Completed:
Analysis Data
Reference Substance: | Ritonavir USP
Code: | G0L143
% age Purity: | 99.4
% Water content: |  | If correction for water content is not needed please enter 0
% Purity corrected for water: | 99.4
Mwt of compound in free base form: | 1 | Enter molecular mass of compound in free base form. If salt conversion is NOT needed, enter 1.
Mwt of compound in salt form: | 1 | Enter molecular mass of compound in salt form. If salt conversion is NOT needed, enter 1.
1 mg of salt is equivalent to | 1 | free base
Initial Standard dilution volume (mL): | 25 |  | Standard A |  | Standard B
1st Dilution Standard transfer Volume (mL: | 10 | Injection | Response: | Normalised Response: | Response: | Normalised Response: |  | Std Response Deviation
1st Dilution Standard Final Volume (mL): | 25 | 1 | 12276832 | 14316275.9942 | 12891356 | 14568173.7803
2nd Dilution Standard Transfer Volume (mL): | 1 | 2 | 12307505 | 14352044.4346 | 12846494 | 14517476.4439 |  | 1.35%
2nd Dilution Standard Final Volume (mL): | 1 | 3 | 12328525 | 14376556.3056 | 12850976 | 14522541.4312
3rd Dilution Standard Volume (mL: | 1 | 4 |  | - |  | -
3rd Dilution Standard Final Volume (mL): | 1 | Average: | 12304287.3333 | 14348292.2448 | 12862942 | 14536063.8851
4th Dilution Standard Transfer Volume (mL): | 1 | Mass of RS (mg): | 13.48 |  | 13.91
4th Dilution Standard Final Volume (mL): | 1 | Mass of WRS as free base (mg): | 13.48 |  | 13.91
Standard Dilution Factor | 62.5 | Purity correction (mg): | 13.3991 |  | 13.8265
If there are no serial dilutions, or only one dilution, enter 1 in all boxes not used. |  | Concentration (mg/mL): | 0.21439 |  | 0.22122
|  | Desired Concentration (mg/mL): | 0.25
|  | Desired Weight as free base (mg): | 15.625
|  | Desired Weight as salt (mg): | 15.625
|  | Average Normalised Response: | 14442178.065
|  | RSD: | 0.7346%
|  | n: | 6
Analysis Data | Determination of Content of Active Ingredient in the Sample
Label Claim:
Each Tablet contains | 50
Average Tablet Content Weight (mg): | 1261.944
Initial Sample dilution Volume (mL): | 50 |  | Powder Weight (mg) | Injection | Response: | Determined Amt (mg) | % Assay
1st Dilution Sample transfer Volume (mL): | 10 | Assay Smp A | 1603.98 | 1 | 15167955 | 51.6435 | 103.3%
1st Dilution Sample Final Volume (mL): | 50 |  |  | 2 | 15162610 | 51.6253 | 103.3%
2nd Dilution Sample Transfer Volume (mL): | 1 |  |  | 3 | 15201113 | 51.7564 | 103.5%
2nd Dilution Sample Final Volume (mL): | 1 |  |  | 4 |  | - | -
3rd Dilution Sample Transfer Volume (mL: | 1 | Assay Smp B | 1670.88 | 1 | 16144825 | 52.7686 | 105.5%
3rd Dilution Sample Final Volume (mL): | 1 |  |  | 2 | 16121627 | 52.6928 | 105.4%
4th Dilution Sample Transfer Volume (mL): | 1 |  |  | 3 | 16132174 | 52.7272 | 105.5%
4th Dilution Sample Final Volume (mL): | 1 |  |  | 4 |  | - | -
Sample Dilution Factor | 250 | Assay Smp C | 1591.05 | 1 | 15688554 | 53.8501 | 107.7%
Desired Sample Weight (mg): | 1577.43 |  |  | 2 | 15671381 | 53.7912 | 107.6%
If there are no serial dilutions, or only one dilution, enter 1 in all boxes not used. |  |  |  | 3 | 15644528 | 53.699 | 107.4%
|  |  |  | 4 |  | - | -
[5 empty] | Average: | 52.7282 | 105.5%
[5 empty] | RSD: | 1.732% | 1.732%
[5 empty] | n: | 9 | 9
Comment: | The content of |  |  | in the sample as a percentage of the stated label claim is |  | 105.5%
DISSOLUTION: | Determination of Active Ingredient Dissolved
Reference Substance: | Ritonavir USP
Code: | G0L143
% age Purity: | 99.4
% Water content: | 0 | If correction for water content is not needed please enter 0
% Purity corrected for water: | 99.4
Mwt of compound in free base form: | 1 | Enter molecular mass of compound in free base form. If salt convertion is NOT needed, enter 1.
Mwt of compound in salt form: | 1 | Enter molecular mass of compound in salt form. If salt convertion is NOT needed, enter 1.
1 mg of salt is equivalent to | 1 | free base
Initial Standard dilution volume (mL): | 25 |  | Standard A |  | Standard B
1st Dilution Standard transfer Volume (mL: | 10 | Injection | Response: | Normalised Response: | Response: | Normalised Response: |  | Std Response Deviation
1st Dilution Standard Final Volume (mL): | 25 | 1 | 2563451 | 2846344.2856 | 2508358 | 2880390.9548
2nd Dilution Standard Transfer Volume (mL): | 5 | 2 | 2557179 | 2839380.1301 | 2518148 | 2891632.9815 |  | 1.552%
2nd Dilution Standard Final Volume (mL): | 25 | 3 | 2556500 | 2838626.1981 | 2516006 | 2889173.2858
3rd Dilution Standard Volume (mL: | 1 | 4 |  | - |  | -
3rd Dilution Standard Final Volume (mL): | 1 | Average: | 2559043.3333 | 2841450.2046 | 2514170.6667 | 2887065.7407
4th Dilution Standard Transfer Volume (mL): | 1 | Amt of RS (mg): | 15.73 |  | 15.21
4th Dilution Standard Final Volume (mL): | 1 | Amt of RS as free base (mg): | 15.73 |  | 15.21
Standard Dilution Factor | 312.5 | Purity correction: | 15.6356 |  | 15.1187
If there are no serial dilutions, or only one dilution, enter 1 in all boxes not used. |  | Conc (mg/mL): | 0.050034 |  | 0.04838
|  | Desired Concentration (mg/mL): | 0.055556
|  | Desired Weight as free base (mg): | 17.3611
|  | Desired Weight as salt (mg): | 17.3611
|  | Average Normalised Peak Area: | 2864257.9726
|  | RSD: | 0.887%
|  | n: | 6
Medium Volume (mL): | 900 | Capsule No. | Response: | Amt Released (mg): | %age Released:
1st Dilution Sample transfer Volume (mL: | 1 | 1 | 2855362 | 49.8447 | 99.69%
1st Dilution Sample Final Volume (mL): | 1 | 2 | 2844120 | 49.6485 | 99.3%
2nd Dilution Sample Transfer Volume (mL): | 1 | 3 | 2861609 | 49.9538 | 99.91%
2nd Dilution Sample Final Volume (mL): | 1 | 4 | 2882967 | 50.3266 | 100.7%
3rd Dilution Sample Transfer Volume (mL: | 1 | 5 | 2834999 | 49.4892 | 98.98%
3rd Dilution Sample Final Volume (mL): | 1 | 6 | 2805502 | 48.9743 | 97.95%
4th Dilution Sample Transfer Volume (mL): | 1
4th Dilution Sample Final Volume (mL): | 1 |  | Average: | 49.7062 | 99.41%
Sample Dilution Factor | 900 |  | RSD: | 0.9225% | 0.9225%
If there are no serial dilutions, or only one dilution, enter 1 in all boxes not used. |  |  | n: | 6 | 6
Comment: | The amount of |  |  | dissolved as a percentage of the stated label claim is |  | 99.41%
| Name |  |  | Date |  | Signature
Analysed by:
Reviewed By:
5