## Abacavir
National Quality Control Laboratory
Laboratory Data Calculation Spreadsheet
Please enter the required information in the cells highlighted in green
Analysis Report
Sample Name: | ABACAVIR SULFATE 60 MG & LAMIVUDINE 30 MG TABLETS
Laboratory Ref No: | NDQD2016061029 | 29
Active Ingredient: | ABACAVIR SULFATE & LAMIVUDINE TABLETS
Label Claim: | ABACAVIR SULFATE 60mg & LAMIVUDINE 30mg TABLETS
Date Analysis Started: | 2016-06-10 12:31:09
Date Analysis Completed:
Analysis Data
Reference Substance: | ABACAVIR
Code: | A12-3
% age Purity: | 99.5
% Water content: | 0 | If correction for water content is not needed please enter 0
% Purity corrected for water: | 99.5
Mwt of compound in free base form: | 572.66 | Enter molecular mass of compound in free base form. If salt conversion is NOT needed, enter 1.
Mwt of compound in salt form: | 670.74 | Enter molecular mass of compound in salt form. If salt conversion is NOT needed, enter 1.
1 mg of salt is equivalent to | 0.85377 | free base
Initial Standard dilution volume (mL): | 50 |  | Standard A |  | Standard B
1st Dilution Standard transfer Volume (mL: | 5 | Injection | Response: | Normalised Response: | Response: | Normalised Response: |  | Std Response Deviation
1st Dilution Standard Final Volume (mL): | 10 | 1 | 72062066 | 85714055.328 | 74392384 | 85994919.3361
2nd Dilution Standard Transfer Volume (mL): | 1 | 2 | 71769521 | 85366088.3641 | 74437178 | 86046699.5885 |  | 0.5495%
2nd Dilution Standard Final Volume (mL): | 1 | 3 | 71783671 | 85382919.0484 | 74216057 | 85791091.6682
3rd Dilution Standard Volume (mL: | 1 | 4 |  | - |  | -
3rd Dilution Standard Final Volume (mL): | 1 | Average: | 71871752.6667 | 85487687.5802 | 74348539.6667 | 85944236.8643
4th Dilution Standard Transfer Volume (mL): | 1 | Mass of RS (mg): | 29.69 |  | 30.55
4th Dilution Standard Final Volume (mL): | 1 | Mass of WRS as free base (mg): | 25.3485 |  | 26.0828
Standard Dilution Factor | 100 | Purity correction (mg): | 25.2218 |  | 25.9524
If there are no serial dilutions, or only one dilution, enter 1 in all boxes not used. |  | Concentration (mg/mL): | 0.25222 |  | 0.25952
|  | Desired Concentration (mg/mL): | 0.3
|  | Desired Weight as free base (mg): | 30
|  | Desired Weight as salt (mg): | 35.1381
|  | Average Normalised Response: | 85715962.2222
|  | RSD: | 0.3406%
|  | n: | 6
Analysis Data | Determination of Content of Active Ingredient in the Sample
Label Claim: | ABACAVIR SULFATE 60mg & LAMIVUDINE 30mg TABLETS
Each Tablet contains | 60 | ABACAVIR SULFATE & LAMIVUDINE TABLETS
Average Tablet Content Weight (mg): | 148.3295
Initial Sample dilution Volume (mL): | 100 |  | Powder Weight (mg) | Injection | Response: | Determined Amt (mg) | % Assay
1st Dilution Sample transfer Volume (mL): | 5 | Assay Smp A | 145.78 | 1 | 84988603 | 60.5313 | 100.9%
1st Dilution Sample Final Volume (mL): | 10 |  |  | 2 | 86150976 | 61.3591 | 102.3%
2nd Dilution Sample Transfer Volume (mL): | 1 |  |  | 3 | 84385454 | 60.1017 | 100.2%
2nd Dilution Sample Final Volume (mL): | 1 |  |  | 4 |  | - | -
3rd Dilution Sample Transfer Volume (mL: | 1 | Assay Smp B | 147.7 | 1 | 85804970 | 60.3183 | 100.5%
3rd Dilution Sample Final Volume (mL): | 1 |  |  | 2 | 83968972 | 59.0276 | 98.38%
4th Dilution Sample Transfer Volume (mL): | 1 |  |  | 3 | 84294532 | 59.2565 | 98.76%
4th Dilution Sample Final Volume (mL): | 1 |  |  | 4 |  | - | -
Sample Dilution Factor | 200 | Assay Smp C | 148.65 | 1 | 85565304 | 59.7654 | 99.61%
Desired Sample Weight (mg): | 148.3295 |  |  | 2 | 85513788 | 59.7294 | 99.55%
If there are no serial dilutions, or only one dilution, enter 1 in all boxes not used. |  |  |  | 3 | 85770617 | 59.9088 | 99.85%
|  |  |  | 4 |  | - | -
[5 empty] | Average: | 59.9998 | 100%
[5 empty] | RSD: | 1.16% | 1.16%
[5 empty] | n: | 9 | 9
Comment: | The content of | ABACAVIR SULFATE & LAMIVUDINE TABLETS |  | in the sample as a percentage of the stated label claim is |  | 100%
DISSOLUTION: | Determination of Active Ingredient Dissolved
Reference Substance: | ABACAVIR
Code: | A12-3
% age Purity: | 99.5
% Water content: | 0 | If correction for water content is not needed please enter 0
% Purity corrected for water: | 99.5
Mwt of compound in free base form: | 572.66 | Enter molecular mass of compound in free base form. If salt convertion is NOT needed, enter 1.
Mwt of compound in salt form: | 670.74 | Enter molecular mass of compound in salt form. If salt convertion is NOT needed, enter 1.
1 mg of salt is equivalent to | 0.85377 | free base
Initial Standard dilution volume (mL): | 50 |  | Standard A |  | Standard B
1st Dilution Standard transfer Volume (mL: | 5 | Injection | Response: | Normalised Response: | Response: | Normalised Response: |  | Std Response Deviation
1st Dilution Standard Final Volume (mL): | 50 | 1 | 35349390 | 46718054.441 | 37408453 | 48047584.1635
2nd Dilution Standard Transfer Volume (mL): | 1 | 2 | 34669233 | 45819153.1657 | 36787270 | 47249733.943 |  | 2.855%
2nd Dilution Standard Final Volume (mL): | 1 | 3 | 35557839 | 46993542.4121 | 37453496 | 48105437.5939
3rd Dilution Standard Volume (mL: | 1 | 4 |  | - |  | -
3rd Dilution Standard Final Volume (mL): | 1 | Average: | 35192154 | 46510250.0063 | 37216406.3333 | 47800918.5668
4th Dilution Standard Transfer Volume (mL): | 1 | Amt of RS (mg): | 29.69 |  | 30.55
4th Dilution Standard Final Volume (mL): | 1 | Amt of RS as free base (mg): | 25.3485 |  | 26.0828
Standard Dilution Factor | 500 | Purity correction: | 25.2218 |  | 25.9524
If there are no serial dilutions, or only one dilution, enter 1 in all boxes not used. |  | Conc (mg/mL): | 0.050444 |  | 0.051905
|  | Desired Concentration (mg/mL): | 0.066667
|  | Desired Weight as free base (mg): | 33.3333
|  | Desired Weight as salt (mg): | 39.0424
|  | Average Normalised Peak Area: | 47155584.2865
|  | RSD: | 1.827%
|  | n: | 6
Medium Volume (mL): | 900 | Capsule No. | Response: | Amt Released (mg): | %age Released:
1st Dilution Sample transfer Volume (mL: | 1 | 1 | 41934803 | 53.3572 | 88.93%
1st Dilution Sample Final Volume (mL): | 1 | 2 | 42236546 | 53.7411 | 89.57%
2nd Dilution Sample Transfer Volume (mL): | 1 | 3 | 41509792 | 52.8164 | 88.03%
2nd Dilution Sample Final Volume (mL): | 1 | 4 | 41614672 | 52.9498 | 88.25%
3rd Dilution Sample Transfer Volume (mL: | 1 | 5 | 41816078 | 53.2061 | 88.68%
3rd Dilution Sample Final Volume (mL): | 1 | 6 | 42151149 | 53.6324 | 89.39%
4th Dilution Sample Transfer Volume (mL): | 1
4th Dilution Sample Final Volume (mL): | 1 |  | Average: | 53.2838 | 88.81%
Sample Dilution Factor | 900 |  | RSD: | 0.6881% | 0.6881%
If there are no serial dilutions, or only one dilution, enter 1 in all boxes not used. |  |  | n: | 6 | 6
Comment: | The amount of | ABACAVIR SULFATE & LAMIVUDINE TABLETS |  | dissolved as a percentage of the stated label claim is |  | 88.81%
| Name |  |  | Date |  | Signature
Analysed by:
Reviewed By:
5

## Lamivudine
National Quality Control Laboratory
Laboratory Data Calculation Spreadsheet
Please enter the required information in the cells highlighted in green
Analysis Report
Sample Name: | ABACAVIR SULFATE 60 MG & LAMIVUDINE 30 MG TABLETS
Laboratory Ref No: | NDQD2016061029 | 29
Active Ingredient: | ABACAVIR SULFATE & LAMIVUDINE TABLETS
Label Claim: | ABACAVIR SULFATE 60mg & LAMIVUDINE 30mg TABLETS
Date Analysis Started: | 2016-06-10 12:31:09
Date Analysis Completed:
Analysis Data
Reference Substance: | Lamivudine
Code: | L3-7
% age Purity: | 84.06
% Water content: | 0 | If correction for water content is not needed please enter 0
% Purity corrected for water: | 84.06
Mwt of compound in free base form: | 1 | Enter molecular mass of compound in free base form. If salt conversion is NOT needed, enter 1.
Mwt of compound in salt form: | 1 | Enter molecular mass of compound in salt form. If salt conversion is NOT needed, enter 1.
1 mg of salt is equivalent to | 1 | free base
Initial Standard dilution volume (mL): | 50 |  | Standard A |  | Standard B
1st Dilution Standard transfer Volume (mL: | 5 | Injection | Response: | Normalised Response: | Response: | Normalised Response: |  | Std Response Deviation
1st Dilution Standard Final Volume (mL): | 10 | 1 | 133684685 | 121338889.7844 | 112388440 | 120162008.7338
2nd Dilution Standard Transfer Volume (mL): | 1 | 2 | 133204593 | 120903134.3329 | 112450757 | 120228636.0124 |  | 0.6765%
2nd Dilution Standard Final Volume (mL): | 1 | 3 | 133200349 | 120899282.2668 | 112103120 | 119856954.0117
3rd Dilution Standard Volume (mL: | 1 | 4 |  | - |  | -
3rd Dilution Standard Final Volume (mL): | 1 | Average: | 133363209 | 121047102.128 | 112314105.6667 | 120082532.9193
4th Dilution Standard Transfer Volume (mL): | 1 | Mass of RS (mg): | 19.66 |  | 16.69
4th Dilution Standard Final Volume (mL): | 1 | Mass of WRS as free base (mg): | 19.66 |  | 16.69
Standard Dilution Factor | 100 | Purity correction (mg): | 16.5262 |  | 14.0296
If there are no serial dilutions, or only one dilution, enter 1 in all boxes not used. |  | Concentration (mg/mL): | 0.16526 |  | 0.1403
|  | Desired Concentration (mg/mL): | 0.15
|  | Desired Weight as free base (mg): | 15
|  | Desired Weight as salt (mg): | 15
|  | Average Normalised Response: | 120564817.5237
|  | RSD: | 0.4695%
|  | n: | 6
Analysis Data | Determination of Content of Active Ingredient in the Sample
Label Claim: | ABACAVIR SULFATE 60mg & LAMIVUDINE 30mg TABLETS
Each Tablet contains | 30 | ABACAVIR SULFATE & LAMIVUDINE TABLETS
Average Tablet Content Weight (mg): | 148.3295
Initial Sample dilution Volume (mL): | 100 |  | Powder Weight (mg) | Injection | Response: | Determined Amt (mg) | % Assay
1st Dilution Sample transfer Volume (mL): | 5 | Assay Smp A | 145.78 | 1 | 118042108 | 29.886 | 99.62%
1st Dilution Sample Final Volume (mL): | 10 |  |  | 2 | 118245053 | 29.9373 | 99.79%
2nd Dilution Sample Transfer Volume (mL): | 1 |  |  | 3 | 118178013 | 29.9204 | 99.73%
2nd Dilution Sample Final Volume (mL): | 1 |  |  | 4 |  | - | -
3rd Dilution Sample Transfer Volume (mL: | 1 | Assay Smp B | 147.7 | 1 | 118652401 | 29.65 | 98.83%
3rd Dilution Sample Final Volume (mL): | 1 |  |  | 2 | 119990776 | 29.9844 | 99.95%
4th Dilution Sample Transfer Volume (mL): | 1 |  |  | 3 | 119647039 | 29.8985 | 99.66%
4th Dilution Sample Final Volume (mL): | 1 |  |  | 4 |  | - | -
Sample Dilution Factor | 200 | Assay Smp C | 148.65 | 1 | 119258136 | 29.6109 | 98.7%
Desired Sample Weight (mg): | 148.3295 |  |  | 2 | 117841556 | 29.2592 | 97.53%
If there are no serial dilutions, or only one dilution, enter 1 in all boxes not used. |  |  |  | 3 | 118102633 | 29.324 | 97.75%
|  |  |  | 4 |  | - | -
[5 empty] | Average: | 29.719 | 99.06%
[5 empty] | RSD: | 0.9236% | 0.9236%
[5 empty] | n: | 9 | 9
Comment: | The content of | ABACAVIR SULFATE & LAMIVUDINE TABLETS |  | in the sample as a percentage of the stated label claim is |  | 99.06%
DISSOLUTION: | Determination of Active Ingredient Dissolved
Reference Substance: | Lamivudine
Code: | L3-7
% age Purity: | 84.06
% Water content: | 0 | If correction for water content is not needed please enter 0
% Purity corrected for water: | 84.06
Mwt of compound in free base form: | 1 | Enter molecular mass of compound in free base form. If salt convertion is NOT needed, enter 1.
Mwt of compound in salt form: | 1 | Enter molecular mass of compound in salt form. If salt convertion is NOT needed, enter 1.
1 mg of salt is equivalent to | 1 | free base
Initial Standard dilution volume (mL): | 50 |  | Standard A |  | Standard B
1st Dilution Standard transfer Volume (mL: | 5 | Injection | Response: | Normalised Response: | Response: | Normalised Response: |  | Std Response Deviation
1st Dilution Standard Final Volume (mL): | 50 | 1 | 68064600 | 68643140.8656 | 56669732 | 67321562.3276
2nd Dilution Standard Transfer Volume (mL): | 1 | 2 | 69617812 | 70209554.9797 | 56463841 | 67076971.374 |  | 1.868%
2nd Dilution Standard Final Volume (mL): | 1 | 3 | 67793544 | 68369780.9224 | 57464213 | 68265376.605
3rd Dilution Standard Volume (mL: | 1 | 4 |  | - |  | -
3rd Dilution Standard Final Volume (mL): | 1 | Average: | 68491985.3333 | 69074158.9225 | 56865928.6667 | 67554636.7689
4th Dilution Standard Transfer Volume (mL): | 1 | Amt of RS (mg): | 19.66 |  | 16.69
4th Dilution Standard Final Volume (mL): | 1 | Amt of RS as free base (mg): | 19.66 |  | 16.69
Standard Dilution Factor | 500 | Purity correction: | 16.5262 |  | 14.0296
If there are no serial dilutions, or only one dilution, enter 1 in all boxes not used. |  | Conc (mg/mL): | 0.033052 |  | 0.028059
|  | Desired Concentration (mg/mL): | 0.033333
|  | Desired Weight as free base (mg): | 16.6667
|  | Desired Weight as salt (mg): | 16.6667
|  | Average Normalised Peak Area: | 68314397.8457
|  | RSD: | 1.633%
|  | n: | 6
Medium Volume (mL): | 900 | Capsule No. | Response: | Amt Released (mg): | %age Released:
1st Dilution Sample transfer Volume (mL: | 1 | 1 | 60366029 | 26.5095 | 88.37%
1st Dilution Sample Final Volume (mL): | 1 | 2 | 59579474 | 26.1641 | 87.21%
2nd Dilution Sample Transfer Volume (mL): | 1 | 3 | 60204712 | 26.4387 | 88.13%
2nd Dilution Sample Final Volume (mL): | 1 | 4 | 59778134 | 26.2513 | 87.5%
3rd Dilution Sample Transfer Volume (mL: | 1 | 5 | 60202095 | 26.4375 | 88.13%
3rd Dilution Sample Final Volume (mL): | 1 | 6 | 60625138 | 26.6233 | 88.74%
4th Dilution Sample Transfer Volume (mL): | 1
4th Dilution Sample Final Volume (mL): | 1 |  | Average: | 26.4041 | 88.01%
Sample Dilution Factor | 900 |  | RSD: | 0.6392% | 0.6392%
If there are no serial dilutions, or only one dilution, enter 1 in all boxes not used. |  |  | n: | 6 | 6
Comment: | The amount of | ABACAVIR SULFATE & LAMIVUDINE TABLETS |  | dissolved as a percentage of the stated label claim is |  | 88.01%
| Name |  |  | Date |  | Signature
Analysed by:
Reviewed By:
5

## SST LAMIVUDINE
HPLC System Suitability Report
Analysis Data | Assay
Sample(s) | LAMIVUDINE
Reference Substance: | NDQD2016061029
% age Purity: | 84.06
Weight (mg): | 29.69
Standard Conc (mg/mL): | 0.2969
2016-06-10 12:31:09
Injection Number | Peak Areas | Theoretical Plates (USP) | Tailing Factor (Assym) | Retention Times (min)
1 | 134010614 | 7926.23 | 1.13 | 2.39
2 | 133948456 | 7909.38 | 1.13 | 2.39
3 | 133761271 | 7933.97 | 1.13 | 2.39
4 | 133205227 | 7906.23 | 1.13 | 2.39
5 | 133254796 | 7922.99 | 1.13 | 2.39
6 | 133186167 | 7917.29 | 1.13 | 2.39
Averages: | 133561088.5 | 7919.3483 | 1.13 | 2.39
RSD: | 0.2906%
n: | 6
Summary: | The RSD of the peak areas for six replicate injections of SST Std is less than 2.0%.
The number of Theoretical Plates (USP) for all peaks is greater than 2000
The Assymetry of all peaks were below 2.0
Analysis Data | Dissolution
Reference Substance: | LAMIVUDINE 30MG
% age Purity: | NDQD2016061029
Weight (mg): | 84.06
Standard Conc (mg/mL): | 0.2969
Injection Number | Peak Areas | Theoretical Plates (USP) | Tailing Factor (Assym) | Retention Times (min)
1 | 134010614 | 7926.23 | 1.13 | 2.39
2 | 133948456 | 7909.38 | 1.13 | 2.39
3 | 133761271 | 7933.97 | 1.13 | 2.39
4 | 133205227 | 7906.23 | 1.13 | 2.39
5 | 133254796 | 7922.99 | 1.13 | 2.39
6 | 133186167 | 7917.29 | 1.13 | 2.39
Averages: | 133561088.5 | 7919.3483 | 1.13 | 2.39
RSD: | 0.2906%
n: | 6
Summary: | The RSD of the peak areas for six replicate injections of SST Std is less than 2.0%.
The number of Theoretical Plates (USP) for all peaks is greater than 2000
The Assymetry of all peaks were below 2.0
| Name |  |  | Date | Signature
Analysed by:
Reviewed By:

## SST ABACAVIR
HPLC System Suitability Report
Analysis Data | Assay
Sample(s) | ABACAVIR SULFATE 60 MG
Reference Substance: | NDQD2016061029
% age Purity: | 99.5
Weight (mg): | 15
Standard Conc (mg/mL): | 0.15
2016-06-10 12:31:09
Injection Number | Peak Areas | Theoretical Plates (USP) | Tailing Factor (Assym) | Retention Times (min)
1 | 72247077 | 10171.96 | 1.46 | 8.99
2 | 72222282 | 10170.99 | 1.43 | 8.99
3 | 72093459 | 10142.74 | 1.42 | 8.99
4 | 71769089 | 10152.04 | 1.45 | 8.99
5 | 71775962 | 10152.1 | 1.44 | 8.99
6 | 71777976 | 10136.9 | 1.44 | 8.99
Averages: | 71980974.1667 | 10154.455 | 1.44 | 8.99
RSD: | 0.3227%
n: | 6
Summary: | The RSD of the peak areas for six replicate injections of SST Std is less than 2.0%.
The number of Theoretical Plates (USP) for all peaks is greater than 2000
The Assymetry of all peaks were below 2.0
Analysis Data | Dissolution
Reference Substance: | NDQD2016061029
% age Purity: | 99.5
Weight (mg): | 30
Standard Conc (mg/mL): | 0.03
Injection Number | Peak Areas | Theoretical Plates (USP) | Tailing Factor (Assym) | Retention Times (min)
1 | 72247077 | 10171.96 | 1.46 | 8.99
2 | 72222282 | 10170.99 | 1.43 | 8.99
3 | 72093459 | 10142.74 | 1.42 | 8.99
4 | 71769089 | 10152.04 | 1.45 | 8.99
5 | 71775962 | 10152.1 | 1.44 | 8.99
6 | 71777976 | 10136.9 | 1.44 | 8.99
Averages: | 71980974.1667 | 10154.455 | 1.44 | 8.99
RSD: | 0.3227%
n: | 6
Summary: | The RSD of the peak areas for six replicate injections of SST Std is less than 2.0%.
The number of Theoretical Plates (USP) for all peaks is greater than 2000
The Assymetry of all peaks were below 2.0
| Name |  |  | Date | Signature
Analysed by:
Reviewed By:

## Uniformity
Please enter the required information in the cells highlighted in green
Uniformity of Weight Test Report
Sample Name: |  | ABACAVIR SULFATE 60 MG & LAMIVUDINE 30 MG TABLETS
Laboratory Ref No: |  | NDQD2016061029
Active Ingredient: |  | ABACAVIR SULFATE & LAMIVUDINE TABLETS
Label Claim: |  | ABACAVIR SULFATE 60mg & LAMIVUDINE 30mg TABLETS
Date Analysis Started: |  | 2016-06-10 12:40:34
Date Analysis Completed: |  | #REF!
Analysis Data |  | Uniformity of weight
|  | Tablet weight (mg) | % Deviation
|  | 148.01 | -0.2154%
|  | 148.23 | -0.06708%
|  | 148.22 | -0.07382%
|  | 149.6 | 0.8565%
|  | 149.2 | 0.5869%
|  | 149.89 | 1.052%
|  | 149.15 | 0.5532%
|  | 147.47 | -0.5795%
|  | 146.53 | -1.213%
|  | 149.19 | 0.5801%
|  | 149.72 | 0.9374%
|  | 144.11 | -2.845%
|  | 149.63 | 0.8768%
|  | 150.09 | 1.187%
|  | 149.36 | 0.6947%
|  | 147.36 | -0.6536%
|  | 148.16 | -0.1143%
|  | 145.97 | -1.591%
|  | 147.81 | -0.3502%
|  | 148.89 | 0.3779%
| Total | 2966.59
| Average | 148.3295
| Average | % Deviation from mean
| 148.3295 | -7.5% | 137.2048
|  | 7.5% | 159.4542
| Name |  | Date | Signature
Analysed by:
Reviewed By: