## SST
HPLC System Suitability Report
Analysis Data | Assay
Sample(s) | Lamivudine and Zidovudine tablets for oral suspension
Reference Substance: | ZIDOVUDINE
% age Purity: | 99
Weight (mg): | 13.99
Standard Conc (mg/mL): | 0.2798
Injection Number | Peak Areas | Theoretical Plates (USP) | Tailing Factor (Assym) | Retention Times (min)
1 | 95445417 | 6189.7 | 1.1 | 3.9
2 | 95824980 | 6379.8 | 1.1 | 3.9
3 | 95767138 | 6422.2 | 1.1 | 3.9
4 | 95756053 | 6437.5 | 1.1 | 3.9
5 | 95710579 | 6448.9 | 1.2 | 3.9
6 | 95691828 | 6453.1 | 1.1 | 3.9
Averages: | 95699332.5 | 6388.5333 | 1.1167 | 3.9
RSD: | 0.1388%
n: | 6
Summary: | The RSD of the peak areas for six replicate injections of SST Std is less than 2.0%.
The number of Theoretical Plates (USP) for all peaks is greater than 2000
The Assymetry of all peaks were below 2.0
Analysis Data | Dissolution
Reference Substance:
% age Purity:
Weight (mg):
Standard Conc (mg/mL):
Injection Number | Peak Areas | Theoretical Plates (USP) | Tailing Factor (Assym) | Retention Times (min)
1
2
3
4
5
6
Averages: | #DIV/0! | #DIV/0! | #DIV/0! | #DIV/0!
RSD: | #DIV/0!
n: | 0
Summary: | The RSD of the peak areas for six replicate injections of SST Std is less than 2.0%.
The number of Theoretical Plates (USP) for all peaks is greater than 2000
The Assymetry of all peaks were below 2.0
| Name |  |  | Date | Signature
Analysed by: | SALLY/SARAH |  |  | 2017-08-03
Reviewed By:

## Uniformity
Please enter the required information in the cells highlighted in green
Uniformity of Weight Test Report
Sample Name: |  | LAMIVUDINE 30MG & ZIDOVUDINE 60MG
Laboratory Ref No: |  | NDQD2016061031r1
Active Ingredient: |  | LAMIVUDINE 30mg & ZIDOVUDINE 60mg
Label Claim: |  | LAMIVUDINE 30mg & ZIDOVUDINE 60mg
Date Analysis Started: |  | 2016-06-10 12:46:46
Date Analysis Completed: |  | #REF!
Analysis Data |  | Uniformity of weight
|  | Tablet weight (mg) | % Deviation
|  | 162.36 | 0.7893%
|  | 159.28 | -1.123%
|  | 161.39 | 0.1872%
|  | 159.04 | -1.272%
|  | 160.34 | -0.4647%
|  | 162.02 | 0.5783%
|  | 162.67 | 0.9818%
|  | 160.75 | -0.2101%
|  | 160.76 | -0.2039%
|  | 161.62 | 0.3299%
|  | 160.6 | -0.3032%
|  | 161.61 | 0.3237%
|  | 160.67 | -0.2598%
|  | 161.29 | 0.1251%
|  | 162.49 | 0.87%
|  | 158.9 | -1.359%
|  | 160.64 | -0.2784%
|  | 162.08 | 0.6155%
|  | 161.98 | 0.5534%
|  | 161.28 | 0.1189%
| Total | 3221.77
| Average | 161.0885
| Average | % Deviation from mean
| 161.0885 | -7.5% | 149.0069
|  | 7.5% | 173.1701
| Name |  | Date | Signature
Analysed by:
Reviewed By:

## zidovudine
National Quality Control Laboratory
Laboratory Data Calculation Spreadsheet
Please enter the required information in the cells highlighted in green
Analysis Report
Sample Name: | LAMIVUDINE 30MG & ZIDOVUDINE 60MG
Laboratory Ref No: | NDQD2016061031r1 | 1
Active Ingredient: | ZIDOVUDINE
Label Claim: | EACH TABLET CONTAINS LAMIVUDINE 30mg & ZIDOVUDINE 60mg
Date Analysis Started: | 2017-03-06
Date Analysis Completed: | 2017-03-08
Analysis Data
Reference Substance: | ZIDOVUDINE
Code: | Z1-1
% age Purity: | 99
% Water content: | 0 | If correction for water content is not needed please enter 0
% Purity corrected for water: | 99
Mwt of compound in free base form: | 1 | Enter molecular mass of compound in free base form. If salt conversion is NOT needed, enter 1.
Mwt of compound in salt form: | 1 | Enter molecular mass of compound in salt form. If salt conversion is NOT needed, enter 1.
1 mg of salt is equivalent to | 1 | free base
Initial Standard dilution volume (mL): | 50 |  | Standard A |  | Standard B
1st Dilution Standard transfer Volume (mL: | 1 | Injection | Response: | Normalised Response: | Response: | Normalised Response: |  | Std Response Deviation
1st Dilution Standard Final Volume (mL): | 1 | 1 | 96216919 | 104205297.0737 | 109664860 | 106104009.4431
2nd Dilution Standard Transfer Volume (mL): | 1 | 2 | 96330715 | 104328540.9492 | 109713148 | 106150729.5174 |  | 2.003%
2nd Dilution Standard Final Volume (mL): | 1 | 3 | 95995995 | 103966030.9312 | 109388651 | 105836769.0313
3rd Dilution Standard Volume (mL: | 1 | 4 |  | - |  | -
3rd Dilution Standard Final Volume (mL): | 1 | Average: | 96181209.6667 | 104166622.9847 | 109588886.3333 | 106030502.6639
4th Dilution Standard Transfer Volume (mL): | 1 | Mass of RS (mg): | 13.99 |  | 15.66
4th Dilution Standard Final Volume (mL): | 1 | Mass of WRS as free base (mg): | 13.99 |  | 15.66
Standard Dilution Factor | 50 | Purity correction (mg): | 13.8501 |  | 15.5034
If there are no serial dilutions, or only one dilution, enter 1 in all boxes not used. |  | Concentration (mg/mL): | 0.277 |  | 0.31007
|  | Desired Concentration (mg/mL): | 0.3
|  | Desired Weight as free base (mg): | 15
|  | Desired Weight as salt (mg): | 15
|  | Average Normalised Response: | 105098562.8243
|  | RSD: | 0.983%
|  | n: | 6
Analysis Data | Determination of Content of Active Ingredient in the Sample
Label Claim: | EACH TABLET CONTAINS LAMIVUDINE 30mg & ZIDOVUDINE 60mg
Each Tablet contains | 60 | ZIDOVUDINE
Average Tablet Content Weight (mg): | 161.0885
Initial Sample dilution Volume (mL): | 200 |  | Powder Weight (mg) | Injection | Response: | Determined Amt (mg) | % Assay
1st Dilution Sample transfer Volume (mL): | 1 | Assay Smp A | 162.31 | 1 | 107588209 | 60.9591 | 101.5985
1st Dilution Sample Final Volume (mL): | 1 |  |  | 2 | 108338087 | 61.384 | 102.3066
2nd Dilution Sample Transfer Volume (mL): | 1 |  |  | 3 | 109202950 | 61.874 | 103.1233
2nd Dilution Sample Final Volume (mL): | 1 |  |  | 4 |  | - | -
3rd Dilution Sample Transfer Volume (mL: | 1 | Assay Smp B | 162.52 | 1 | 106648930 | 60.3488 | 100.5813
3rd Dilution Sample Final Volume (mL): | 1 |  |  | 2 | 106339961 | 60.174 | 100.29
4th Dilution Sample Transfer Volume (mL): | 1 |  |  | 3 | 106669144 | 60.3602 | 100.6004
4th Dilution Sample Final Volume (mL): | 1 |  |  | 4 |  | - | -
Sample Dilution Factor | 200 | Assay Smp C | 161.37 | 1 | 105845553 | 60.321 | 100.5351
Desired Sample Weight (mg): | 161.0885 |  |  | 2 | 106541547 | 60.7177 | 101.1961
If there are no serial dilutions, or only one dilution, enter 1 in all boxes not used. |  |  |  | 3 | 106031336 | 60.4269 | 100.7115
|  |  |  | 4 |  | - | -
[5 empty] | Average: | 60.7295 | 101.2159
[5 empty] | RSD: | 0.9458% | 0.9458%
[5 empty] | n: | 9 | 9
Comment: | The content of | ZIDOVUDINE |  | in the sample as a percentage of the stated label claim is |  | 10122%
DISSOLUTION: | Determination of Active Ingredient Dissolved
Reference Substance:
Code: | Z3-9
% age Purity: | 99.4
% Water content: | 0 | If correction for water content is not needed please enter 0
% Purity corrected for water: | 99.4
Mwt of compound in free base form: | 1 | Enter molecular mass of compound in free base form. If salt convertion is NOT needed, enter 1.
Mwt of compound in salt form: | 1 | Enter molecular mass of compound in salt form. If salt convertion is NOT needed, enter 1.
1 mg of salt is equivalent to | 1 | free base
Initial Standard dilution volume (mL): | 20 |  | Standard A |  | Standard B
1st Dilution Standard transfer Volume (mL: | 4 | Injection | Response: | Normalised Response: | Response: | Normalised Response: |  | Std Response Deviation
1st Dilution Standard Final Volume (mL): | 20 | 1 | 3608038 | 4301240.5515 | 3917331 | 4255454.9845
2nd Dilution Standard Transfer Volume (mL): | 4 | 2 | 3591387 | 4281390.44 | 3896364 | 4232678.2203 |  | 1.181%
2nd Dilution Standard Final Volume (mL): | 20 | 3 | 3575506 | 4262458.2666 | 3883514 | 4218719.074
3rd Dilution Standard Volume (mL: | 1 | 4 |  | - |  | -
3rd Dilution Standard Final Volume (mL): | 1 | Average: | 3591643.6667 | 4281696.4194 | 3899069.6667 | 4235617.4263
4th Dilution Standard Transfer Volume (mL): | 1 | Amt of RS (mg): | 28.13 |  | 30.87
4th Dilution Standard Final Volume (mL): | 1 | Amt of RS as free base (mg): | 28.13 |  | 30.87
Standard Dilution Factor | 500 | Purity correction: | 27.9612 |  | 30.6848
If there are no serial dilutions, or only one dilution, enter 1 in all boxes not used. |  | Conc (mg/mL): | 0.055922 |  | 0.06137
|  | Desired Concentration (mg/mL): | 0.066667
|  | Desired Weight as free base (mg): | 33.3333
|  | Desired Weight as salt (mg): | 33.3333
|  | Average Normalised Peak Area: | 4258656.9228
|  | RSD: | 0.7141%
|  | n: | 6
Medium Volume (mL): | 900 | Unit No. | Response: | Amt Released (mg): | %age Released:
1st Dilution Sample transfer Volume (mL: | 1 | 1 | 3872079 | 54.5535 | 90.9225
1st Dilution Sample Final Volume (mL): | 1 | 2 | 3840114 | 54.1032 | 90.172
2nd Dilution Sample Transfer Volume (mL): | 1 | 3 | 3834845 | 54.0289 | 90.0482
2nd Dilution Sample Final Volume (mL): | 1 | 4 | 3832266 | 53.9926 | 89.9877
3rd Dilution Sample Transfer Volume (mL: | 1 | 5 | 3797842 | 53.5076 | 89.1793
3rd Dilution Sample Final Volume (mL): | 1 | 6 | 3762708 | 53.0126 | 88.3543
4th Dilution Sample Transfer Volume (mL): | 1
4th Dilution Sample Final Volume (mL): | 1 |  | Average: | 53.8664 | 89.7773
Sample Dilution Factor | 900 |  | RSD: | 0.9922% | 0.9922%
If there are no serial dilutions, or only one dilution, enter 1 in all boxes not used. |  |  | n: | 6 | 6
Range
|  |  | Minimum: | 53.0126 | 88.3543
|  |  | Maximum: | 54.5535 | 90.9225
Comment: | The amount of | ZIDOVUDINE |  | dissolved as a percentage of the stated label claim is |  | 89.7773
| Range: | Minimum | 88.3543 | Maximum | 90.9225
| Name |  |  | Date |  | Signature
Analysed by:
Reviewed By:
0

## SST(LAM)(S1)
HPLC System Suitability Report
Analysis Data | Assay
Sample(s) | LAMIVUDINE 150MG & ZIDOVUDINE 300MG
Reference Substance: | LAMIVUDINE
% age Purity: | 84.06
Weight (mg): | 16.03
Standard Conc (mg/mL): | 0.1603
Injection Number | Peak Areas | Theoretical Plates (USP) | Tailing Factor (Assym) | Resolution(USP) | Retention Times (min)
1 | 8908084 | 6707.4 | 1 | 0 | 4.2
2 | 8917100 | 6608 | 1 | 0 | 4.2
3 | 8922833 | 6625.3 | 1.1 | 0 | 4.2
4 | 8909196 | 6633.7 | 1.1 | 0 | 4.2
5 | 8895607 | 6644.3 | 1 | 0 | 4.2
6 | 8882956 | 6544.9 | 1.1 | 0 | 4.1
Averages: | 8905962.6667 | 6627.2667 | 1.1 | 0 | 4.1833
RSD: | 0.1635%
n: | 6
Summary: | The RSD of the peak areas for six replicate injections of SST Std is less than 2.0%.
The number of Theoretical Plates (USP) for all peaks is NLT 2000
The Assymetry of all peaks is NMT 2.0
The Resolution between the peak pair of Lamivudine and Zidovudine peaks is NLT 3.0
Analysis Data | Dissolution
Reference Substance: | LAMIVUDINE 150MG & ZIDOVUDINE 300MG
% age Purity: | LAMIVUDINE
Weight (mg): | 84.06
Standard Conc (mg/mL): | 16.03
0.1603
Injection Number | Peak Areas | Theoretical Plates (USP) | Tailing Factor (Assym) | Resolution(USP) | Retention Times (min)
1 | 8908084 | 6707.4 | 1 | 0 | 4.2
2 | 8917100 | 6608 | 1 | 0 | 42
3 | 8922833 | 6625.3 | 1.1 | 0 | 4.2
4 | 8909196 | 6633.7 | 1.1 | 0 | 4.2
5 | 8895607 | 6644.3 | 1 | 0 | 4.2
6 | 8882956 | 6544.9 | 1.1 | 0 | 4.1
Averages: | 8905962.6667 | 6627.2667 | 1.1 | 0 | 10.4833
RSD: | 0.1635%
n: | 6
Summary: | The RSD of the peak areas for six replicate injections of SST Std is less than 2.0%.
The number of Theoretical Plates (USP) for all peaks is greater than 2000
The Assymetry of all peaks were below 2.0
The Resolution between the peak pair of Lamivudine and Zidovudine is NLT 8
| Name |  |  |  | Date | Signature
Analysed by: | RUTTO/JOYFRIDA |  |  |  | 2016-12-07
Reviewed By:

## SST(ZID)(S1)
HPLC System Suitability Report
Analysis Data | Assay
Sample(s) | LAMIVUDINE 150MG & ZIDOVUDINE 300MG
Reference Substance: | Zidovudine
% age Purity: | 99.4
Weight (mg): | 28.13
Standard Conc (mg/mL): | 0.2813
Injection Number | Peak Areas | Theoretical Plates (USP) | Tailing Factor (Assym) | Resolution(USP) | Retention Times (min)
1 | 17922201 | 10137.4 | 1.1 | 12.6 | 7.3
2 | 17983595 | 9959.4 | 1.1 | 12.5 | 7.3
3 | 17952198 | 10045.9 | 1.1 | 12.5 | 7.3
4 | 17911974 | 10018.6 | 1 | 12.5 | 7.3
5 | 17916993 | 10043.5 | 1 | 12.5 | 7.3
6 | 17911672 | 9976.6 | 1.1 | 12.5 | 7.2
Averages: | 17933105.5 | 10030.2333 | 1.1 | 12.5 | 7.2833
RSD: | 0.1616%
n: | 6
Summary: | The RSD of the peak areas for six replicate injections of SST Std is less than 2.0%.
The number of Theoretical Plates (USP) for all peaks is NLT 2000
The Assymetry of all peaks is NMT 2.0
The Resolution between the peak pair of Lamivudine and Zidovudine peaks is NLT 3.0
Analysis Data | Dissolution
Reference Substance: | LAMIVUDINE 150MG & ZIDOVUDINE 300MG
% age Purity: | Zidovudine
Weight (mg): | 99.4
Standard Conc (mg/mL): | 28.13
0.2813
Injection Number | Peak Areas | Theoretical Plates (USP) | Tailing Factor (Assym) | Resolution(USP) | Retention Times (min)
1 | 17922201 | 10137.4 | 1.1 | 12.6 | 7.3
2 | 17983595 | 9959.4 | 1.1 | 12.5 | 7.3
3 | 17952198 | 10045.9 | 1.1 | 12.5 | 7.3
4 | 17911974 | 10018.6 | 1 | 12.5 | 7.3
5 | 17916993 | 10043.5 | 1 | 12.5 | 7.3
6 | 17911672 | 9976.6 | 1.1 | 12.5 | 7.2
Averages: | 17933105.5 | 10030.2333 | 1.0667 |  | 7.2833
RSD: | 0.1616%
n: | 6
Summary: | The RSD of the peak areas for six replicate injections of SST Std is less than 2.0%.
The number of Theoretical Plates (USP) for all peaks is greater than 2000
The Assymetry of all peaks were below 2.0
The Resolution between the peak pair of Lamivudine and Zidovudine is NLT 8
| Name |  |  |  | Date | Signature
Analysed by: | RUTTO/JOYFRIDA |  |  |  | 2016-12-07
Reviewed By:

## Uniformity (2)
Please enter the required information in the cells highlighted in green
Uniformity of Weight Test Report
Sample Name: |  | LAMIVUDINE 30MG & ZIDOVUDINE 60MG
Laboratory Ref No: |  | NDQD2016061031
Active Ingredient: |  | LAMIVUDINE 30mg & ZIDOVUDINE 60mg
Label Claim: |  | LAMIVUDINE 30mg & ZIDOVUDINE 60mg
Date Analysis Started: |  | 2016-06-10 12:46:46
Date Analysis Completed: |  | #REF!
Analysis Data |  | Uniformity of weight
|  | Tablet weight (mg) | % Deviation
|  | 159.85 | -0.1137%
|  | 159.29 | -0.4637%
|  | 160.13 | 0.06124%
|  | 159.93 | -0.06374%
|  | 157.76 | -1.42%
|  | 160.35 | 0.1987%
|  | 158.48 | -0.9698%
|  | 157.94 | -1.307%
|  | 163.6 | 2.23%
|  | 160.27 | 0.1487%
|  | 160.71 | 0.4237%
|  | 160.45 | 0.2612%
|  | 160.59 | 0.3487%
|  | 161.03 | 0.6236%
|  | 158.97 | -0.6636%
|  | 159.61 | -0.2637%
|  | 161.43 | 0.8736%
|  | 157.85 | -1.363%
|  | 161.4 | 0.8548%
|  | 161 | 0.6049%
| Total | 3200.64
| Average | 160.032
| Average | % Deviation from mean
| 160.032 | -7.5% | 148.0296
|  | 7.5% | 172.0344
| Name |  | Date | Signature
Analysed by:
Reviewed By:

## Lamivudine (S1)
National Quality Control Laboratory
Laboratory Data Calculation Spreadsheet
Please enter the required information in the cells highlighted in green
Analysis Report
Sample Name: | LAMIVUDINE 30MG & ZIDOVUDINE 60MG
Laboratory Ref No: | NDQD2016061031 | 29
Active Ingredient: | LAMIVUDINE
Label Claim: | LAMIVUDINE 30mg & ZIDOVUDINE 60mg
Date Analysis Started: | 2016-07-11
Date Analysis Completed: | 2016-07-12
Analysis Data
Reference Substance: | Lamivudine
Code: | L3-9
% age Purity: | 82.9
% Water content: | 0 | If correction for water content is not needed please enter 0
% Purity corrected for water: | 82.9
Mwt of compound in free base form: | 1 | Enter molecular mass of compound in free base form. If salt conversion is NOT needed, enter 1.
Mwt of compound in salt form: | 1 | Enter molecular mass of compound in salt form. If salt conversion is NOT needed, enter 1.
1 mg of salt is equivalent to | 1 | free base
Initial Standard dilution volume (mL): | 20 |  | Standard A |  | Standard B
1st Dilution Standard transfer Volume (mL: | 4 | Injection | Response: | Normalised Response: | Response: | Normalised Response: |  | Std Response Deviation
1st Dilution Standard Final Volume (mL): | 20 | 1 | 8880162 | 10023608.4784 | 7314881 | 9760775.0568
2nd Dilution Standard Transfer Volume (mL): | 1 | 2 | 8856299 | 9996672.7796 | 7299553 | 9740321.7972 |  | 2.365%
2nd Dilution Standard Final Volume (mL): | 1 | 3 | 8847815 | 9987096.3445 | 7244927 | 9667430.3725
3rd Dilution Standard Volume (mL: | 1 | 4 |  | - |  | -
3rd Dilution Standard Final Volume (mL): | 1 | Average: | 8861425.3333 | 10002459.2008 | 7286453.6667 | 9722842.4088
4th Dilution Standard Transfer Volume (mL): | 1 | Mass of RS (mg): | 16.03 |  | 13.56
4th Dilution Standard Final Volume (mL): | 1 | Mass of WRS as free base (mg): | 16.03 |  | 13.56
Standard Dilution Factor | 100 | Purity correction (mg): | 13.2889 |  | 11.2412
If there are no serial dilutions, or only one dilution, enter 1 in all boxes not used. |  | Concentration (mg/mL): | 0.13289 |  | 0.11241
|  | Desired Concentration (mg/mL): | 0.15
|  | Desired Weight as free base (mg): | 15
|  | Desired Weight as salt (mg): | 15
|  | Average Normalised Response: | 9862650.8048
|  | RSD: | 1.589%
|  | n: | 6
Analysis Data | Determination of Content of Active Ingredient in the Sample
Label Claim: | LAMIVUDINE 30mg & ZIDOVUDINE 60mg
Each Tablet contains | 30 | LAMIVUDINE
Average Tablet Content Weight (mg): | 160.032
Initial Sample dilution Volume (mL): | 50 |  | Powder Weight (mg) | Injection | Response: | Determined Amt (mg) | % Assay
1st Dilution Sample transfer Volume (mL): | 5 | Assay Smp A | 162.17 | 1 | 9358406 | 28.0909 | 93.64%
1st Dilution Sample Final Volume (mL): | 20 |  |  | 2 | 9402621 | 28.2236 | 94.08%
2nd Dilution Sample Transfer Volume (mL): | 1 |  |  | 3 | 9391847 | 28.1913 | 93.97%
2nd Dilution Sample Final Volume (mL): | 1 |  |  | 4 |  | - | -
3rd Dilution Sample Transfer Volume (mL: | 1 | Assay Smp B | 160.87 | 1 | 9362313 | 28.3297 | 94.43%
3rd Dilution Sample Final Volume (mL): | 1 |  |  | 2 | 9369594 | 28.3518 | 94.51%
4th Dilution Sample Transfer Volume (mL): | 1 |  |  | 3 | 9377167 | 28.3747 | 94.58%
4th Dilution Sample Final Volume (mL): | 1 |  |  | 4 |  | - | -
Sample Dilution Factor | 200 | Assay Smp C | 159.87 | 1 | 9401195 | 28.6253 | 95.42%
Desired Sample Weight (mg): | 160.032 |  |  | 2 | 9403116 | 28.6312 | 95.44%
If there are no serial dilutions, or only one dilution, enter 1 in all boxes not used. |  |  |  | 3 | 9421083 | 28.6859 | 95.62%
|  |  |  | 4 |  | - | -
[5 empty] | Average: | 28.3894 | 94.63%
[5 empty] | RSD: | 0.7504% | 0.7504%
[5 empty] | n: | 9 | 9
Comment: | The content of | LAMIVUDINE |  | in the sample as a percentage of the stated label claim is |  | 94.63%
DISSOLUTION: | Determination of Active Ingredient Dissolved
Reference Substance: | Lamivudine
Code: | L3-9
% age Purity: | 82.9
% Water content: | 0 | If correction for water content is not needed please enter 0
% Purity corrected for water: | 82.9
Mwt of compound in free base form: | 1 | Enter molecular mass of compound in free base form. If salt convertion is NOT needed, enter 1.
Mwt of compound in salt form: | 1 | Enter molecular mass of compound in salt form. If salt convertion is NOT needed, enter 1.
1 mg of salt is equivalent to | 1 | free base
Initial Standard dilution volume (mL): | 20 |  | Standard A |  | Standard B
1st Dilution Standard transfer Volume (mL: | 4 | Injection | Response: | Normalised Response: | Response: | Normalised Response: |  | Std Response Deviation
1st Dilution Standard Final Volume (mL): | 20 | 1 | 1783365 | 2236664.9685 | 1463587 | 2169966.7178
2nd Dilution Standard Transfer Volume (mL): | 4 | 2 | 1775825 | 2227208.4333 | 1456831 | 2159950.0292 |  | 2.535%
2nd Dilution Standard Final Volume (mL): | 20 | 3 | 1770262 | 2220231.4167 | 1452724 | 2153860.8433
3rd Dilution Standard Volume (mL: | 1 | 4 |  | - |  | -
3rd Dilution Standard Final Volume (mL): | 1 | Average: | 1776484 | 2228034.9395 | 1457714 | 2161259.1968
4th Dilution Standard Transfer Volume (mL): | 1 | Amt of RS (mg): | 16.03 |  | 13.56
4th Dilution Standard Final Volume (mL): | 1 | Amt of RS as free base (mg): | 16.03 |  | 13.56
Standard Dilution Factor | 500 | Purity correction: | 13.2889 |  | 11.2412
If there are no serial dilutions, or only one dilution, enter 1 in all boxes not used. |  | Conc (mg/mL): | 0.026578 |  | 0.022482
|  | Desired Concentration (mg/mL): | 0.033333
|  | Desired Weight as free base (mg): | 16.6667
|  | Desired Weight as salt (mg): | 16.6667
|  | Average Normalised Peak Area: | 2194647.0682
|  | RSD: | 1.7%
|  | n: | 6
Medium Volume (mL): | 900 | Capsule No. | Response: | Amt Released (mg): | %age Released:
1st Dilution Sample transfer Volume (mL: | 1 | 1 | 2170433 | 29.669 | 98.9%
1st Dilution Sample Final Volume (mL): | 1 | 2 | 2194447 | 29.9973 | 99.99%
2nd Dilution Sample Transfer Volume (mL): | 1 | 3 | 2178492 | 29.7792 | 99.26%
2nd Dilution Sample Final Volume (mL): | 1 | 4 | 2150163 | 29.3919 | 97.97%
3rd Dilution Sample Transfer Volume (mL: | 1 | 5 | 2150305 | 29.3939 | 97.98%
3rd Dilution Sample Final Volume (mL): | 1 | 6 | 2135471 | 29.1911 | 97.3%
4th Dilution Sample Transfer Volume (mL): | 1
4th Dilution Sample Final Volume (mL): | 1 |  | Average: | 29.5704 | 98.57%
Sample Dilution Factor | 900 |  | RSD: | 1.006% | 1.006%
If there are no serial dilutions, or only one dilution, enter 1 in all boxes not used. |  |  | n: | 6 | 6
Comment: | The amount of | LAMIVUDINE |  | dissolved as a percentage of the stated label claim is |  | 98.57%
| Name |  |  | Date |  | Signature
Analysed by:
Reviewed By:
5

## Zidovudine (S1)
National Quality Control Laboratory
Laboratory Data Calculation Spreadsheet
Please enter the required information in the cells highlighted in green
Analysis Report
Sample Name: | LAMIVUDINE 30MG & ZIDOVUDINE 60MG
Laboratory Ref No: | NDQD2016061031 | 29
Active Ingredient: | ZIDOVUDINE
Label Claim: | LAMIVUDINE 30mg & ZIDOVUDINE 60mg
Date Analysis Started: | 2016-07-11
Date Analysis Completed: | 2016-07-12
Analysis Data
Reference Substance: | Zidovudine
Code: | Z3-9
% age Purity: | 99.4
% Water content: | 0 | If correction for water content is not needed please enter 0
% Purity corrected for water: | 99.4
Mwt of compound in free base form: | 1 | Enter molecular mass of compound in free base form. If salt conversion is NOT needed, enter 1.
Mwt of compound in salt form: | 1 | Enter molecular mass of compound in salt form. If salt conversion is NOT needed, enter 1.
1 mg of salt is equivalent to | 1 | free base
Initial Standard dilution volume (mL): | 20 |  | Standard A |  | Standard B
1st Dilution Standard transfer Volume (mL: | 4 | Injection | Response: | Normalised Response: | Response: | Normalised Response: |  | Std Response Deviation
1st Dilution Standard Final Volume (mL): | 20 | 1 | 17892544 | 19197170.9389 | 19520349 | 19084721.1549
2nd Dilution Standard Transfer Volume (mL): | 1 | 2 | 17841005 | 19141873.9955 | 19414935 | 18981659.6371 |  | 0.9884%
2nd Dilution Standard Final Volume (mL): | 1 | 3 | 17824505 | 19124170.9053 | 19310217 | 18879278.587
3rd Dilution Standard Volume (mL: | 1 | 4 |  | - |  | -
3rd Dilution Standard Final Volume (mL): | 1 | Average: | 17852684.6667 | 19154405.2799 | 19415167 | 18981886.4597
4th Dilution Standard Transfer Volume (mL): | 1 | Mass of RS (mg): | 28.13 |  | 30.87
4th Dilution Standard Final Volume (mL): | 1 | Mass of WRS as free base (mg): | 28.13 |  | 30.87
Standard Dilution Factor | 100 | Purity correction (mg): | 27.9612 |  | 30.6848
If there are no serial dilutions, or only one dilution, enter 1 in all boxes not used. |  | Concentration (mg/mL): | 0.27961 |  | 0.30685
|  | Desired Concentration (mg/mL): | 0.3
|  | Desired Weight as free base (mg): | 30
|  | Desired Weight as salt (mg): | 30
|  | Average Normalised Response: | 19068145.8698
|  | RSD: | 0.6145%
|  | n: | 6
Analysis Data | Determination of Content of Active Ingredient in the Sample
Label Claim: | LAMIVUDINE 30mg & ZIDOVUDINE 60mg
Each Tablet contains | 60 | ZIDOVUDINE
Average Tablet Content Weight (mg): | 160.032
Initial Sample dilution Volume (mL): | 50 |  | Powder Weight (mg) | Injection | Response: | Determined Amt (mg) | % Assay
1st Dilution Sample transfer Volume (mL): | 5 | Assay Smp A | 162.17 | 1 | 16546476 | 51.3789 | 85.63%
1st Dilution Sample Final Volume (mL): | 20 |  |  | 2 | 16639974 | 51.6692 | 86.12%
2nd Dilution Sample Transfer Volume (mL): | 1 |  |  | 3 | 16623348 | 51.6176 | 86.03%
2nd Dilution Sample Final Volume (mL): | 1 |  |  | 4 |  | - | -
3rd Dilution Sample Transfer Volume (mL: | 1 | Assay Smp B | 160.87 | 1 | 16601897 | 51.9676 | 86.61%
3rd Dilution Sample Final Volume (mL): | 1 |  |  | 2 | 16610909 | 51.9958 | 86.66%
4th Dilution Sample Transfer Volume (mL): | 1 |  |  | 3 | 16615628 | 52.0105 | 86.68%
4th Dilution Sample Final Volume (mL): | 1 |  |  | 4 |  | - | -
Sample Dilution Factor | 200 | Assay Smp C | 159.87 | 1 | 16582606 | 52.2319 | 87.05%
Desired Sample Weight (mg): | 160.032 |  |  | 2 | 16593416 | 52.2659 | 87.11%
If there are no serial dilutions, or only one dilution, enter 1 in all boxes not used. |  |  |  | 3 | 16620521 | 52.3513 | 87.25%
|  |  |  | 4 |  | - | -
[5 empty] | Average: | 51.9432 | 86.57%
[5 empty] | RSD: | 0.6317% | 0.6317%
[5 empty] | n: | 9 | 9
Comment: | The content of | ZIDOVUDINE |  | in the sample as a percentage of the stated label claim is |  | 86.57%
DISSOLUTION: | Determination of Active Ingredient Dissolved
Reference Substance: | Zidovudine
Code: | Z3-9
% age Purity: | 99.4
% Water content: | 0 | If correction for water content is not needed please enter 0
% Purity corrected for water: | 99.4
Mwt of compound in free base form: | 1 | Enter molecular mass of compound in free base form. If salt convertion is NOT needed, enter 1.
Mwt of compound in salt form: | 1 | Enter molecular mass of compound in salt form. If salt convertion is NOT needed, enter 1.
1 mg of salt is equivalent to | 1 | free base
Initial Standard dilution volume (mL): | 20 |  | Standard A |  | Standard B
1st Dilution Standard transfer Volume (mL: | 4 | Injection | Response: | Normalised Response: | Response: | Normalised Response: |  | Std Response Deviation
1st Dilution Standard Final Volume (mL): | 20 | 1 | 3608038 | 4301240.5515 | 3917331 | 4255454.9845
2nd Dilution Standard Transfer Volume (mL): | 4 | 2 | 3591387 | 4281390.44 | 3896364 | 4232678.2203 |  | 1.181%
2nd Dilution Standard Final Volume (mL): | 20 | 3 | 3575506 | 4262458.2666 | 3883514 | 4218719.074
3rd Dilution Standard Volume (mL: | 1 | 4 |  | - |  | -
3rd Dilution Standard Final Volume (mL): | 1 | Average: | 3591643.6667 | 4281696.4194 | 3899069.6667 | 4235617.4263
4th Dilution Standard Transfer Volume (mL): | 1 | Amt of RS (mg): | 28.13 |  | 30.87
4th Dilution Standard Final Volume (mL): | 1 | Amt of RS as free base (mg): | 28.13 |  | 30.87
Standard Dilution Factor | 500 | Purity correction: | 27.9612 |  | 30.6848
If there are no serial dilutions, or only one dilution, enter 1 in all boxes not used. |  | Conc (mg/mL): | 0.055922 |  | 0.06137
|  | Desired Concentration (mg/mL): | 0.066667
|  | Desired Weight as free base (mg): | 33.3333
|  | Desired Weight as salt (mg): | 33.3333
|  | Average Normalised Peak Area: | 4258656.9228
|  | RSD: | 0.7141%
|  | n: | 6
Medium Volume (mL): | 900 | Capsule No. | Response: | Amt Released (mg): | %age Released:
1st Dilution Sample transfer Volume (mL: | 1 | 1 | 3872079 | 54.5535 | 90.92%
1st Dilution Sample Final Volume (mL): | 1 | 2 | 3840114 | 54.1032 | 90.17%
2nd Dilution Sample Transfer Volume (mL): | 1 | 3 | 3834845 | 54.0289 | 90.05%
2nd Dilution Sample Final Volume (mL): | 1 | 4 | 3832266 | 53.9926 | 89.99%
3rd Dilution Sample Transfer Volume (mL: | 1 | 5 | 3797842 | 53.5076 | 89.18%
3rd Dilution Sample Final Volume (mL): | 1 | 6 | 3762708 | 53.0126 | 88.35%
4th Dilution Sample Transfer Volume (mL): | 1
4th Dilution Sample Final Volume (mL): | 1 |  | Average: | 53.8664 | 89.78%
Sample Dilution Factor | 900 |  | RSD: | 0.9922% | 0.9922%
If there are no serial dilutions, or only one dilution, enter 1 in all boxes not used. |  |  | n: | 6 | 6
Comment: | The amount of | ZIDOVUDINE |  | dissolved as a percentage of the stated label claim is |  | 89.78%
| Name |  |  | Date |  | Signature
Analysed by:
Reviewed By:
5