## SST Atazanavir
HPLC System Suitability Report
Analysis Data | Assay
Sample(s)
Reference Substance:
% age Purity:
Weight (mg):
Standard Conc (mg/mL):
Injection Number | Peak Areas | Theoretical Plates (USP) | Tailing Factor (Assym) | Retention Times (min)
1
2
3
4
5
6
Averages: | #DIV/0! | #DIV/0! | #DIV/0! | #DIV/0!
RSD: | #DIV/0!
n: | 0
Summary: | The RSD of the peak areas for six replicate injections of SST Std is less than 2.0%.
The number of Theoretical Plates (USP) for all peaks is greater than 2000
The Assymetry of all peaks were below 2.0
Analysis Data | Dissolution
Reference Substance: | Atazanavir
% age Purity: | 100
Weight (mg): | 32.02
Standard Conc (mg/mL): | 0.3202
Injection Number | Peak Areas | Theoretical Plates (USP) | Tailing Factor (Assym) | Retention Times (min)
1 | 37103096 | 6441.6 | 1 | 3.9
2 | 36490229 | 6427.4 | 1 | 3.9
3 | 37260233 | 6397.8 | 1 | 3.9
4 | 37253826 | 6463.3 | 1 | 3.9
5 | 37013427 | 6459.8 | 1 | 3.9
6 | 36978608 | 6445.5 | 1 | 3.9
Averages: | 37016569.8333 | 6439.2333 | 1 | 3.9
RSD: | 0.7657%
n: | 6
Summary: | The RSD of the peak areas for six replicate injections of SST Std is less than 2.0%.
The number of Theoretical Plates (USP) for all peaks is greater than 2000
The Assymetry of all peaks were below 2.0
| Name |  |  | Date | Signature
Analysed by: | RUTTO KENNEDY
Reviewed By:

## SST Ritonavir
HPLC System Suitability Report
Analysis Data | Assay
Sample(s)
Reference Substance:
% age Purity:
Weight (mg):
Standard Conc (mg/mL):
Injection Number | Peak Areas | Theoretical Plates (USP) | Tailing Factor (Assym) |  | Retention Times (min)
1
2
3
4
5
6
Averages: | #DIV/0! | #DIV/0! | #DIV/0! |  | #DIV/0!
RSD: | #DIV/0!
n: | 0
Summary: | The RSD of the peak areas for six replicate injections of SST Std is less than 2.0%.
The number of Theoretical Plates (USP) for all peaks is greater than 2000
The Assymetry of all peaks were below 2.0
Analysis Data | Dissolution
Reference Substance: | Ritonavir
% age Purity: | 99.4
Weight (mg): | 16.64
Standard Conc (mg/mL): | 0.1664
Injection Number | Peak Areas | Theoretical Plates (USP) | Tailing Factor (Assym) | Resolution(USP) | Retention Times (min)
1 | 19632783 | 6760.1 | 1 | 4.3243 | 4.9
2 | 19295072 | 6716.3 | 1 | 4.2944 | 4.9
3 | 19741452 | 6605.7 | 1 | 4.2704 | 4.9
4 | 19728250 | 6719.5 | 1 | 4.2957 | 4.9
5 | 19604110 | 6704.6 | 1 | 4.2925 | 4.9
6 | 19583407 | 6711.3 | 1 | 4.2915 | 4.9
Averages: | 19597512.3333 | 6702.9167 | 1 | 4.29 | 4.9
RSD: | 0.8252%
n: | 6
Summary: | The RSD of the peak areas for six replicate injections of SST Std is less than 2.0%.
The number of Theoretical Plates (USP) for all peaks is greater than 2000
The Assymetry of all peaks were below 2.0
| Name |  |  |  | Date | Signature
Analysed by: | RUTTO KENNEDY
Reviewed By:

## Uniformity
Please enter the required information in the cells highlighted in green
Uniformity of Weight Test Report
Sample Name: |  | ANZAVIR-R TABLETS
Laboratory Ref No: |  | NDQD2016061032
Active Ingredient: |  | ATAZANAVIR, RITONAVIR
Label Claim: |  | Each film coated tablet contains:Atazanavir(as sulfate) equivalent to Atazanavir 300 mg/Ritonavir USP 100 mg.
Date Analysis Started: |  | 2016-06-10 12:50:14
Date Analysis Completed: |  | #REF!
Analysis Data |  | Uniformity of weight
|  | Tablet weight (mg) | % Deviation
|  | 1958.8 | -0.5598%
|  | 1962.85 | -0.3542%
|  | 2017.13 | 2.401%
|  | 1970.22 | 0.0199%
|  | 1973.65 | 0.194%
|  | 1979.87 | 0.5098%
|  | 1970.18 | 0.01787%
|  | 1984.37 | 0.7382%
|  | 1982.65 | 0.6509%
|  | 1940.84 | -1.472%
|  | 1938.17 | -1.607%
|  | 1966.99 | -0.1441%
|  | 1975.1 | 0.2676%
|  | 1977.96 | 0.4128%
|  | 1962.49 | -0.3725%
|  | 1972.63 | 0.1422%
|  | 1957.31 | -0.6355%
|  | 1989.23 | 0.985%
|  | 1954.4 | -0.7832%
|  | 1961.72 | -0.4116%
| Total | 39396.56
| Average | 1969.828
| Average | % Deviation from mean
| 1969.828 | -5% | 1871.3366
|  | 5% | 2068.3194
| Name |  | Date | Signature
Analysed by:
Reviewed By:

## Atazanavir
National Quality Control Laboratory
Laboratory Data Calculation Spreadsheet
Please enter the required information in the cells highlighted in green
Analysis Report
Sample Name: | ANZAVIR-R TABLETS 300mg/100mg
Laboratory Ref No: | NDQD2016061032 | 24
Active Ingredient: | Atazanavir
Label Claim: | Each tablets contains 300mg Atazanavir and 100mg Ritonavir
Date Analysis Started: | 2016-12-01
Date Analysis Completed: | 2016-12-02
Analysis Data
Reference Substance:
Code:
% age Purity:
% Water content: | 0 | If correction for water content is not needed please enter 0
% Purity corrected for water: | 0
Mwt of compound in free base form: | 1 | Enter molecular mass of compound in free base form. If salt conversion is NOT needed, enter 1.
Mwt of compound in salt form: | 1 | Enter molecular mass of compound in salt form. If salt conversion is NOT needed, enter 1.
1 mg of salt is equivalent to | 1 | free base
Initial Standard dilution | 1 |  | Standard A |  | Standard B
1st Dilution Standard transfer Volume (mL: | 1 | Inj | Response: | Normalised Response: | Response: | Normalised Response:
1st Dilution Standard Final Volume (mL): | 1 | 1 |  | - |  | -
2nd Dilution Standard Transfer Volume (mL): | 1 | 2 |  | - |  | -
2nd Dilution Standard Final Volume (mL): | 1 | 3 |  | - |  | -
3rd Dilution Standard Volume (mL: | 1 | 4 |  | - |  | -
3rd Dilution Standard Final Volume (mL): | 1 | Average: | #DIV/0! | #DIV/0! | #DIV/0! | #DIV/0!
4th Dilution Standard Transfer Volume (mL): | 1 | Amt of RS (mg):
4th Dilution Standard Final Volume (mL): | 1 | Amt of RS as free base (mg): | 0 |  | 0
Standard Dilution Factor | 1 | Purity correction (mg): | 0 |  | 0
If there are no serial dilutions, or only one dilution, enter 1 in all boxes not used. |  | Concentration (mg/mL): | 0 |  | 0
Desired Concetration (mg/mL):
|  | Desired Weight as free base (mg): | 0
|  | Desired Weight as salt (mg): | 0
|  | Average Normalised Response: | #DIV/0!
|  | RSD: | #DIV/0!
|  | n: | 0
Analysis Data | Determination of Content of Active Ingredient in the Sample
Label Claim: | Each tablets contains 300mg Atazanavir and 100mg Ritonavir
Each tablet contains | 300 | Atazanavir
Average tablet Content Weight (mg): | 1969.828
Initial Sample dilution | 1 |  | Powder Weight (mg) | Injection | Response: | Determined Amt (mg) | % Assay
1st Dilution Sample transfer Volume (mL: | 1 | Assay Smp A |  | 1 |  | - | -
1st Dilution Sample Final Volume (mL): | 1 |  |  | 2 |  | - | -
2nd Dilution Sample Transfer Volume (mL): | 1 |  |  | 3 |  | - | -
2nd Dilution Sample Final Volume (mL): | 1 |  |  | 4 |  | - | -
3rd Dilution Sample Transfer Volume (mL: | 1 | Assay Smp B |  | 1 |  | - | -
3rd Dilution Sample Final Volume (mL): | 1 |  |  | 2 |  | - | -
4th Dilution Sample Transfer Volume (mL): | 1 |  |  | 3 |  | - | -
4th Dilution Sample Final Volume (mL): | 1 |  |  | 4 |  | - | -
Sample Dilution Factor | 1 | Assay Smp C |  | 1 |  | - | -
Desired Sample Weight (mg): | 0 |  |  | 2 |  | - | -
If there are no serial dilutions, or only one dilution, enter 1 in all boxes not used. |  |  |  | 3 |  | - | -
|  |  |  | 4 |  | - | -
[6 empty] | Average: | #DIV/0!
[6 empty] | RSD: | #DIV/0!
[6 empty] | n: | 0
Comment | The amount of | Atazanavir |  | I the sample as a percentage of the stated label claim is |  | #DIV/0!
Analysis Data: | Determination of Active Ingredient Dissolved after |  | 45 Mins
Reference Substance: | Atazanavir Sulfate
Code: | A48-2
% age Purity: | 100
% Water content: | 0 | If correction for water content is not needed please enter 0
% Purity corrected for water: | 100
Mwt of compound in free base form: | 704.9 | Enter molecular mass of compound in free base form. If salt conversion is NOT needed, enter 1.
Mwt of compound in salt form: | 802.9 | Enter molecular mass of compound in salt form. If salt conversion is NOT needed, enter 1.
1 mg of salt is equivalent to | 0.87794 | free base
Initial Standard dilution | 100 |  | Standard A |  | Standard B
1st Dilution Standard transfer Volume (mL: | 1 | Inj | Response: | Normalised Response: | Response: | Normalised Response:
1st Dilution Standard Final Volume (mL): | 1 | 1 | 36453941 | 38902576.0901 | 32772763 | 39683617.0488
2nd Dilution Standard Transfer Volume (mL): | 1 | 2 | 36548869 | 39003880.466 | 33227270 | 40233966.793
2nd Dilution Standard Final Volume (mL): | 1 | 3 | 36188050 | 38618825.0175 | 32656053 | 39542296.1921
3rd Dilution Standard Volume (mL: | 1 | 4 |  | - |  | -
3rd Dilution Standard Final Volume (mL): | 1 | Average: | 36396953.3333 | 38841760.5245 | 32885362 | 39819960.0113
4th Dilution Standard Transfer Volume (mL): | 1 | Amt of RS (mg): | 32.02 |  | 28.22
4th Dilution Standard Final Volume (mL): | 1 | Amt of RS as free base (mg): | 28.1117 |  | 24.7755
Standard Dilution Factor | 100 | Purity correction (mg): | 28.1117 |  | 24.7755
If there are no serial dilutions, or only one dilution, enter 1 in all boxes not used. |  | Concentration (mg/mL): | 0.28112 |  | 0.24776
|  | Desired Concetration (mg/mL): | 0.3
|  | Desired Weight as free base (mg): | 30
|  | Desired Weight as salt (mg): | 30
|  | Average Normalised Response: | 39330860.2679
|  | RSD: | 1.518%
|  | n: | 6
Medium Volume (mL): | 1000 | tablet No. | Response: | Amt Released (mg): | %age Released:
1st Dilution Sample transfer Volume (mL: | 1 | 1 | 30409804 | 231.9538 | 77.32%
1st Dilution Sample Final Volume (mL): | 1 | 2 | 29969492 | 228.5952 | 76.2%
2nd Dilution Sample Transfer Volume (mL): | 1 | 3 | 30338307 | 231.4084 | 77.14%
2nd Dilution Sample Final Volume (mL): | 1 | 4 | 27496068 | 209.729 | 69.91%
3rd Dilution Sample Transfer Volume (mL: | 1 | 5 | 27480476 | 209.61 | 69.87%
3rd Dilution Sample Final Volume (mL): | 1 | 6 | 30063432 | 229.3118 | 76.44%
4th Dilution Sample Transfer Volume (mL): | 1
4th Dilution Sample Final Volume (mL): | 1 |  |  | Average: | 74.48%
Sample Dilution Factor | 1000 |  |  | RSD: | 4.805%
If there are no serial dilutions, or only one dilution, enter 1 in all boxes not used. |  |  |  | n: | 6
Comment | The amount of | Atazanavir |  | dissolved as a percentage of the stated label claim is |  | 74.48%
Analysis Data: | Determination of Active Ingredient Dissolved after |  | 90 mins
Medium Volume (mL): | 1000 | tablet No. | Response: | Amt Released (mg): | %age Released:
1st Dilution Sample transfer Volume (mL: | 1 | 1 | 39461041 | 300.993 | 100.3%
1st Dilution Sample Final Volume (mL): | 1 | 2 | 39215057 | 299.1167 | 99.71%
2nd Dilution Sample Transfer Volume (mL): | 1 | 3 | 39386238 | 300.4224 | 100.1%
2nd Dilution Sample Final Volume (mL): | 1 | 4 | 39036830 | 297.7573 | 99.25%
3rd Dilution Sample Transfer Volume (mL: | 1 | 5 | 39504801 | 301.3268 | 100.4%
3rd Dilution Sample Final Volume (mL): | 1 | 6 | 39127534 | 298.4491 | 99.48%
4th Dilution Sample Transfer Volume (mL): | 1
4th Dilution Sample Final Volume (mL): | 1 |  |  | Average: | 99.89%
Sample Dilution Factor | 1000 |  |  | RSD: | 0.4839%
If there are no serial dilutions, or only one dilution, enter 1 in all boxes not used. |  |  |  | n: | 6
Comment | The amount of | Atazanavir |  | dissolved as a percentage of the stated label claim is |  | 99.89%
Analysis Data: | Determination of Active Ingredient Dissolved after |  | 3hrs
Medium Volume (mL): |  | tablet No. | Response: | Amt Released (mg): | %age Released:
1st Dilution Sample transfer Volume (mL: |  | 1 |  | - | -
1st Dilution Sample Final Volume (mL): |  | 2 |  | - | -
2nd Dilution Sample Transfer Volume (mL): |  | 3 |  | - | -
2nd Dilution Sample Final Volume (mL): |  | 4 |  | - | -
3rd Dilution Sample Transfer Volume (mL: |  | 5 |  | - | -
3rd Dilution Sample Final Volume (mL): |  | 6 |  | - | -
4th Dilution Sample Transfer Volume (mL):
4th Dilution Sample Final Volume (mL): |  |  |  | Average: | #DIV/0!
Sample Dilution Factor |  |  |  | RSD: | #DIV/0!
If there are no serial dilutions, or only one dilution, enter 1 in all boxes not used. |  |  |  | n: | 0
Comment | The amount of | Atazanavir |  | dissolved as a percentage of the stated label claim is |  | #DIV/0!
Analysis Data: | Determination of Active Ingredient Dissolved after |  | 3hrs
Medium Volume (mL): |  | tablet No. | Response: | Amt Released (mg): | %age Released:
1st Dilution Sample transfer Volume (mL: |  | 1 |  | - | -
1st Dilution Sample Final Volume (mL): |  | 2 |  | - | -
2nd Dilution Sample Transfer Volume (mL): |  | 3 |  | - | -
2nd Dilution Sample Final Volume (mL): |  | 4 |  | - | -
3rd Dilution Sample Transfer Volume (mL: |  | 5 |  | - | -
3rd Dilution Sample Final Volume (mL): |  | 6 |  | - | -
4th Dilution Sample Transfer Volume (mL):
4th Dilution Sample Final Volume (mL): |  |  |  | Average: | #DIV/0!
Sample Dilution Factor |  |  |  | RSD: | #DIV/0!
If there are no serial dilutions, or only one dilution, enter 1 in all boxes not used. |  |  |  | n: | 0
Comment | The amount of | Atazanavir |  | dissolved as a percentage of the stated label claim is |  | #DIV/0!
| Name |  |  | Date |  | Signature
Analysed by:
Reviewed By:
0

## Ritonavir
National Quality Control Laboratory
Laboratory Data Calculation Spreadsheet
Please enter the required information in the cells highlighted in green
Analysis Report
Sample Name: | ANZAVIR-R TABLETS 300mg/100mg
Laboratory Ref No: | NDQD2016061032 | 24
Active Ingredient: | Ritonavir
Label Claim: | Each tablets contains 300mg Atazanavir and 100mg Ritonavir
Date Analysis Started: | 2016-12-01
Date Analysis Completed: | 2016-12-02
Analysis Data
Reference Substance:
Code:
% age Purity:
% Water content: | 0 | If correction for water content is not needed please enter 0
% Purity corrected for water: | 0
Mwt of compound in free base form: | 1 | Enter molecular mass of compound in free base form. If salt conversion is NOT needed, enter 1.
Mwt of compound in salt form: | 1 | Enter molecular mass of compound in salt form. If salt conversion is NOT needed, enter 1.
1 mg of salt is equivalent to | 1 | free base
Initial Standard dilution | 1 |  | Standard A |  | Standard B
1st Dilution Standard transfer Volume (mL: | 1 | Inj | Response: | Normalised Response: | Response: | Normalised Response:
1st Dilution Standard Final Volume (mL): | 1 | 1 |  | - |  | -
2nd Dilution Standard Transfer Volume (mL): | 1 | 2 |  | - |  | -
2nd Dilution Standard Final Volume (mL): | 1 | 3 |  | - |  | -
3rd Dilution Standard Volume (mL: | 1 | 4 |  | - |  | -
3rd Dilution Standard Final Volume (mL): | 1 | Average: | #DIV/0! | #DIV/0! | #DIV/0! | #DIV/0!
4th Dilution Standard Transfer Volume (mL): | 1 | Amt of RS (mg):
4th Dilution Standard Final Volume (mL): | 1 | Amt of RS as free base (mg): | 0 |  | 0
Standard Dilution Factor | 1 | Purity correction (mg): | 0 |  | 0
If there are no serial dilutions, or only one dilution, enter 1 in all boxes not used. |  | Concentration (mg/mL): | 0 |  | 0
|  | Desired Concetration (mg/mL): | 0.5
|  | Desired Weight as free base (mg): | 0.5
|  | Desired Weight as salt (mg): | 0.5
|  | Average Normalised Response: | #DIV/0!
|  | RSD: | #DIV/0!
|  | n: | 0
Analysis Data | Determination of Content of Active Ingredient in the Sample
Label Claim: | Each tablets contains 300mg Atazanavir and 100mg Ritonavir
Each Tablet contains | 100 | Ritonavir
Average Tablet Content Weight (mg): | 1969.828
Initial Sample dilution | 1 |  | Powder Weight (mg) | Injection | Response: | Determined Amt (mg) | % Assay
1st Dilution Sample transfer Volume (mL: | 1 | Assay Smp A |  | 1 |  | - | -
1st Dilution Sample Final Volume (mL): | 1 |  |  | 2 |  | - | -
2nd Dilution Sample Transfer Volume (mL): | 1 |  |  | 3 |  | - | -
2nd Dilution Sample Final Volume (mL): | 1 |  |  | 4 |  | - | -
3rd Dilution Sample Transfer Volume (mL: | 1 | Assay Smp B |  | 1 |  | - | -
3rd Dilution Sample Final Volume (mL): | 1 |  |  | 2 |  | - | -
4th Dilution Sample Transfer Volume (mL): | 1 |  |  | 3 |  | - | -
4th Dilution Sample Final Volume (mL): | 1 |  |  | 4 |  | - | -
Sample Dilution Factor | 1 | Assay Smp C |  | 1 |  | - | -
Desired Sample Weight (mg): | 9.8491 |  |  | 2 |  | - | -
If there are no serial dilutions, or only one dilution, enter 1 in all boxes not used. |  |  |  | 3 |  | - | -
|  |  |  | 4 |  | - | -
[6 empty] | Average: | #DIV/0!
[6 empty] | RSD: | #DIV/0!
[6 empty] | n: | 0
Comment | The amount of | Ritonavir |  | I the sample as a percentage of the stated label claim is |  | #DIV/0!
Analysis Data: | Determination of Active Ingredient Dissolved after |  | 45 Mins
Reference Substance: | Ritonavir
Code: | R14-2
% age Purity: | 99.4
% Water content: | 0 | If correction for water content is not needed please enter 0
% Purity corrected for water: | 99.4
Mwt of compound in free base form: | 1 | Enter molecular mass of compound in free base form. If salt conversion is NOT needed, enter 1.
Mwt of compound in salt form: | 1 | Enter molecular mass of compound in salt form. If salt conversion is NOT needed, enter 1.
1 mg of salt is equivalent to | 1 | free base
Initial Standard dilution | 100 |  | Standard A |  | Standard B
1st Dilution Standard transfer Volume (mL: | 1 | Inj | Response: | Normalised Response: | Response: | Normalised Response:
1st Dilution Standard Final Volume (mL): | 1 | 1 | 19311279 | 12972653.6301 | 10451681 | 13186317.5542
2nd Dilution Standard Transfer Volume (mL): | 1 | 2 | 19363735 | 13007891.7683 | 10585584 | 13355255.6876
2nd Dilution Standard Final Volume (mL): | 1 | 3 | 19156303 | 12868546.0788 | 10446422 | 13179682.5599
3rd Dilution Standard Volume (mL: | 1 | 4 |  | - |  | -
3rd Dilution Standard Final Volume (mL): | 1 | Average: | 19277105.6667 | 12949697.1591 | 10494562.3333 | 13240418.6006
4th Dilution Standard Transfer Volume (mL): | 1 | Amt of RS (mg): | 16.64 |  | 8.86
4th Dilution Standard Final Volume (mL): | 1 | Amt of RS as free base (mg): | 16.64 |  | 8.86
Standard Dilution Factor | 100 | Purity correction (mg): | 16.5402 |  | 8.8068
If there are no serial dilutions, or only one dilution, enter 1 in all boxes not used. |  | Concentration (mg/mL): | 0.1654 |  | 0.088068
|  | Desired Concetration (mg/mL): | 0.11111
|  | Desired Weight as free base (mg): | 11.1111
|  | Desired Weight as salt (mg): | 11.1111
|  | Average Normalised Response: | 13095057.8798
|  | RSD: | 1.354%
|  | n: | 6
Medium Volume (mL): | 900 | tablet No. | Response: | Amt Released (mg): | %age Released:
1st Dilution Sample transfer Volume (mL: | 1 | 1 | 8049180 | 61.4673 | 61.47%
1st Dilution Sample Final Volume (mL): | 1 | 2 | 8098077 | 61.8407 | 61.84%
2nd Dilution Sample Transfer Volume (mL): | 1 | 3 | 7952773 | 60.7311 | 60.73%
2nd Dilution Sample Final Volume (mL): | 1 | 4 | 8017954 | 61.2289 | 61.23%
3rd Dilution Sample Transfer Volume (mL: | 1 | 5 | 8042439 | 61.4158 | 61.42%
3rd Dilution Sample Final Volume (mL): | 1 | 6 | 8017692 | 61.2269 | 61.23%
4th Dilution Sample Transfer Volume (mL): | 1
4th Dilution Sample Final Volume (mL): | 1 |  |  | Average: | 61.32%
Sample Dilution Factor | 900 |  |  | RSD: | 0.5951%
If there are no serial dilutions, or only one dilution, enter 1 in all boxes not used. |  |  |  | n: | 6
Comment | The amount of | Ritonavir |  | dissolved as a percentage of the stated label claim is |  | 61.32%
Analysis Data: | Determination of Active Ingredient Dissolved after |  | 90 Mins
Medium Volume (mL): | 900 | tablet No. | Response: | Amt Released (mg): | %age Released:
1st Dilution Sample transfer Volume (mL: | 1 | 1 | 12557498 | 95.8949 | 95.89%
1st Dilution Sample Final Volume (mL): | 1 | 2 | 12591757 | 96.1566 | 96.16%
2nd Dilution Sample Transfer Volume (mL): | 1 | 3 | 12502292 | 95.4734 | 95.47%
2nd Dilution Sample Final Volume (mL): | 1 | 4 | 12563265 | 95.939 | 95.94%
3rd Dilution Sample Transfer Volume (mL: | 1 | 5 | 12568026 | 95.9753 | 95.98%
3rd Dilution Sample Final Volume (mL): | 1 | 6 | 12567994 | 95.9751 | 95.98%
4th Dilution Sample Transfer Volume (mL): | 1
4th Dilution Sample Final Volume (mL): | 1 |  |  | Average: | 95.9%
Sample Dilution Factor | 900 |  |  | RSD: | 0.2381%
If there are no serial dilutions, or only one dilution, enter 1 in all boxes not used. |  |  |  | n: | 6
Comment | The amount of | Ritonavir |  | dissolved as a percentage of the stated label claim is |  | 95.9%
Analysis Data: | Determination of Active Ingredient Dissolved after |  | 3hrs
Medium Volume (mL): | 1 | tablet No. | Response: | Amt Released (mg): | %age Released:
1st Dilution Sample transfer Volume (mL: | 1 | 1 |  | - | -
1st Dilution Sample Final Volume (mL): | 1 | 2 |  | - | -
2nd Dilution Sample Transfer Volume (mL): | 1 | 3 |  | - | -
2nd Dilution Sample Final Volume (mL): | 1 | 4 |  | - | -
3rd Dilution Sample Transfer Volume (mL: | 1 | 5 |  | - | -
3rd Dilution Sample Final Volume (mL): | 1 | 6 |  | - | -
4th Dilution Sample Transfer Volume (mL): | 1
4th Dilution Sample Final Volume (mL): | 1 |  |  | Average: | #DIV/0!
Sample Dilution Factor | 1 |  |  | RSD: | #DIV/0!
If there are no serial dilutions, or only one dilution, enter 1 in all boxes not used. |  |  |  | n: | 0
Comment | The amount of | Ritonavir |  | dissolved as a percentage of the stated label claim is |  | #DIV/0!
Analysis Data: | Determination of Active Ingredient Dissolved after
Medium Volume (mL): | 1 | tablet No. | Response: | Amt Released (mg): | %age Released:
1st Dilution Sample transfer Volume (mL: | 1 | 1 |  | - | -
1st Dilution Sample Final Volume (mL): | 1 | 2 |  | - | -
2nd Dilution Sample Transfer Volume (mL): | 1 | 3 |  | - | -
2nd Dilution Sample Final Volume (mL): | 1 | 4 |  | - | -
3rd Dilution Sample Transfer Volume (mL: | 1 | 5 |  | - | -
3rd Dilution Sample Final Volume (mL): | 1 | 6 |  | - | -
4th Dilution Sample Transfer Volume (mL): | 1
4th Dilution Sample Final Volume (mL): | 1 |  |  | Average: | #DIV/0!
Sample Dilution Factor | 1 |  |  | RSD: | #DIV/0!
If there are no serial dilutions, or only one dilution, enter 1 in all boxes not used. |  |  |  | n: | 0
Comment | The amount of | Ritonavir |  | dissolved as a percentage of the stated label claim is |  | #DIV/0!
| Name |  |  | Date |  | Signature
Analysed by: | RUTTO KENNEDY
Reviewed By:
0