## SST Atazanavir
HPLC System Suitability Report
Analysis Data | Assay
Sample(s) | ANZAVIR-R TABLETS
Reference Substance: | Atazanavir
% age Purity: | 100
Weight (mg): | 28.68
Standard Conc (mg/mL): | 0.5736
Injection Number | Peak Areas | Theoretical Plates (USP) | Tailing Factor (Assym) | Retention Times (min)
1 | 15142962 | 7433.4 | 1 | 5.7
2 | 15142299 | 7426.8 | 1 | 5.7
3 | 15158433 | 7408.2 | 1 | 5.7
4 | 15163916 | 7393.2 | 1 | 5.7
5 | 15148744 | 7415.5 | 1 | 5.7
6 | 15149648 | 7430.6 | 1 | 5.7
Averages: | 15151000.3333 | 7417.95 | 1 | 5.7
RSD: | 0.05672%
n: | 6
Summary: | The RSD of the peak areas for six replicate injections of SST Std is less than 2.0%.
The number of Theoretical Plates (USP) for all peaks is greater than 2000
The Assymetry of all peaks were below 2.0
Analysis Data | Dissolution
Reference Substance: | Atazanavir
% age Purity: | 100
Weight (mg): | 32.02
Standard Conc (mg/mL): | 0.3202
Injection Number | Peak Areas | Theoretical Plates (USP) | Tailing Factor (Assym) | Retention Times (min)
1 | 37103096 | 6441.6 | 1 | 3.9
2 | 36490229 | 6427.4 | 1 | 3.9
3 | 37260233 | 6397.8 | 1 | 3.9
4 | 37253826 | 6463.3 | 1 | 3.9
5 | 37013427 | 6459.8 | 1 | 3.9
6 | 36978608 | 6445.5 | 1 | 3.9
Averages: | 37016569.8333 | 6439.2333 | 1 | 3.9
RSD: | 0.7657%
n: | 6
Summary: | The RSD of the peak areas for six replicate injections of SST Std is less than 2.0%.
The number of Theoretical Plates (USP) for all peaks is greater than 2000
The Assymetry of all peaks were below 2.0
| Name |  |  | Date | Signature
Analysed by: | RUTTO KENNEDY
Reviewed By:

## SST Ritonavir
HPLC System Suitability Report
Analysis Data | Assay
Sample(s) | ANZAVIR-R TABLETS
Reference Substance: | Ritonavir
% age Purity: | 99.5
Weight (mg): | 11.99
Standard Conc (mg/mL): | 0.2398
Injection Number | Peak Areas | Theoretical Plates (USP) | Tailing Factor (Assym) | Resolution(USP) | Retention Times (min)
1 | 5607611 | 8662.8 | 1.1 | 5.4 | 7.2
2 | 5608854 | 8651 | 1.1 | 5.4 | 7.2
3 | 5614444 | 8625.7 | 1.1 | 5.4 | 7.2
4 | 5614981 | 8631.4 | 1 | 5.4 | 7.2
5 | 5612291 | 8641.6 | 1 | 5.4 | 7.2
6 | 5615456 | 8642.3 | 1 | 5.4 | 7.2
Averages: | 5612272.8333 | 8642.4667 | 1.05 | 5.4 | 7.2
RSD: | 0.05942%
n: | 6
Summary: | The RSD of the peak areas for six replicate injections of SST Std is less than 2.0%.
The number of Theoretical Plates (USP) for all peaks is greater than 2000
The Assymetry of all peaks were below 2.0
Analysis Data | Dissolution
Reference Substance: | Ritonavir
% age Purity: | 99.4
Weight (mg): | 16.64
Standard Conc (mg/mL): | 0.1664
Injection Number | Peak Areas | Theoretical Plates (USP) | Tailing Factor (Assym) | Resolution(USP) | Retention Times (min)
1 | 19632783 | 6760.1 | 1 | 4.3243 | 4.9
2 | 19295072 | 6716.3 | 1 | 4.2944 | 4.9
3 | 19741452 | 6605.7 | 1 | 4.2704 | 4.9
4 | 19728250 | 6719.5 | 1 | 4.2957 | 4.9
5 | 19604110 | 6704.6 | 1 | 4.2925 | 4.9
6 | 19583407 | 6711.3 | 1 | 4.2915 | 4.9
Averages: | 19597512.3333 | 6702.9167 | 1 | 4.29 | 4.9
RSD: | 0.8252%
n: | 6
Summary: | The RSD of the peak areas for six replicate injections of SST Std is less than 2.0%.
The number of Theoretical Plates (USP) for all peaks is greater than 2000
The Assymetry of all peaks were below 2.0
| Name |  |  |  | Date | Signature
Analysed by: | RUTTO KENNEDY
Reviewed By:

## Uniformity
Please enter the required information in the cells highlighted in green
Uniformity of Weight Test Report
Sample Name: |  | ANZAVIR-R TABLETS
Laboratory Ref No: |  | NDQD2016061032
Active Ingredient: |  | ATAZANAVIR, RITONAVIR
Label Claim: |  | Each film coated tablet contains:Atazanavir(as sulfate) equivalent to Atazanavir 300 mg/Ritonavir USP 100 mg.
Date Analysis Started: |  | 2016-06-10 12:50:14
Date Analysis Completed: |  | #REF!
Analysis Data |  | Uniformity of weight
|  | Tablet weight (mg) | % Deviation
|  | 1958.8 | -0.5598%
|  | 1962.85 | -0.3542%
|  | 2017.13 | 2.401%
|  | 1970.22 | 0.0199%
|  | 1973.65 | 0.194%
|  | 1979.87 | 0.5098%
|  | 1970.18 | 0.01787%
|  | 1984.37 | 0.7382%
|  | 1982.65 | 0.6509%
|  | 1940.84 | -1.472%
|  | 1938.17 | -1.607%
|  | 1966.99 | -0.1441%
|  | 1975.1 | 0.2676%
|  | 1977.96 | 0.4128%
|  | 1962.49 | -0.3725%
|  | 1972.63 | 0.1422%
|  | 1957.31 | -0.6355%
|  | 1989.23 | 0.985%
|  | 1954.4 | -0.7832%
|  | 1961.72 | -0.4116%
| Total | 39396.56
| Average | 1969.828
| Average | % Deviation from mean
| 1969.828 | -5% | 1871.3366
|  | 5% | 2068.3194
| Name |  | Date | Signature
Analysed by:
Reviewed By:

## Atazanavir
National Quality Control Laboratory
Laboratory Data Calculation Spreadsheet
Please enter the required information in the cells highlighted in green
Analysis Report
Sample Name: | ANZAVIR-R TABLETS 300mg/100mg
Laboratory Ref No: | NDQD2016061032 | 24
Active Ingredient: | Atazanavir
Label Claim: | Each tablets contains 300mg Atazanavir and 100mg Ritonavir
Date Analysis Started: | 2016-12-01
Date Analysis Completed: | 2016-12-02
Analysis Data
Reference Substance: | Atazanavir
Code: | A48 2
% age Purity: | 100
% Water content: | 0 | If correction for water content is not needed please enter 0
% Purity corrected for water: | 100
Mwt of compound in free base form: | 704.86 | Enter molecular mass of compound in free base form. If salt conversion is NOT needed, enter 1.
Mwt of compound in salt form: | 802.93 | Enter molecular mass of compound in salt form. If salt conversion is NOT needed, enter 1.
1 mg of salt is equivalent to | 0.87786 | free base
Initial Standard dilution | 25 |  | Standard A |  | Standard B
1st Dilution Standard transfer Volume (mL: | 10 | Inj | Response: | Normalised Response: | Response: | Normalised Response:
1st Dilution Standard Final Volume (mL): | 20 | 1 | 15161976 | 16621130.4944 | 14535188 | 16605659.3738
2nd Dilution Standard Transfer Volume (mL): | 1 | 2 | 15172002 | 16632121.3741 | 14537223 | 16607984.2503
2nd Dilution Standard Final Volume (mL): | 1 | 3 | 15168894 | 16628714.2672 | 14541846 | 16613265.7756
3rd Dilution Standard Volume (mL: | 1 | 4 |  | - |  | -
3rd Dilution Standard Final Volume (mL): | 1 | Average: | 15167624 | 16627322.0452 | 14538085.6667 | 16608969.7999
4th Dilution Standard Transfer Volume (mL): | 1 | Amt of RS (mg): | 28.68 |  | 27.52
4th Dilution Standard Final Volume (mL): | 1 | Amt of RS as free base (mg): | 25.177 |  | 24.1587
Standard Dilution Factor | 50 | Purity correction (mg): | 25.177 |  | 24.1587
If there are no serial dilutions, or only one dilution, enter 1 in all boxes not used. |  | Concentration (mg/mL): | 0.50354 |  | 0.48317
|  | Desired Concetration (mg/mL): | 0.552
|  | Desired Weight as free base (mg): | 27.6
|  | Desired Weight as salt (mg): | 31.4401
|  | Average Normalised Response: | 16618145.9226
|  | RSD: | 0.06586%
|  | n: | 6
Analysis Data | Determination of Content of Active Ingredient in the Sample
Label Claim: | Each tablets contains 300mg Atazanavir and 100mg Ritonavir
Each tablet contains | 300 | Atazanavir
Average tablet Content Weight (mg): | 1969.828
Initial Sample dilution | 100 |  | Powder Weight (mg) | Injection | Response: | Determined Amt (mg) | % Assay
1st Dilution Sample transfer Volume (mL: | 10 | Assay Smp A | 1957.69 | 1 | 18438581 | 308.1331 | 102.7%
1st Dilution Sample Final Volume (mL): | 50 |  |  | 2 | 18422325 | 307.8615 | 102.6%
2nd Dilution Sample Transfer Volume (mL): | 1 |  |  | 3 | 18459696 | 308.486 | 102.8%
2nd Dilution Sample Final Volume (mL): | 1 |  |  | 4 |  | - | -
3rd Dilution Sample Transfer Volume (mL: | 1 | Assay Smp B | 1954.19 | 1 | 18053456 | 302.2375 | 100.7%
3rd Dilution Sample Final Volume (mL): | 1 |  |  | 2 | 18077467 | 302.6395 | 100.9%
4th Dilution Sample Transfer Volume (mL): | 1 |  |  | 3 | 18180113 | 304.3579 | 101.5%
4th Dilution Sample Final Volume (mL): | 1 |  |  | 4 |  | - | -
Sample Dilution Factor | 500 | Assay Smp C | 1971.58 | 1 | 18999105 | 315.2634 | 105.1%
Desired Sample Weight (mg): | 1812.2418 |  |  | 2 | 19030071 | 315.7772 | 105.3%
If there are no serial dilutions, or only one dilution, enter 1 in all boxes not used. |  |  |  | 3 | 19033257 | 315.8301 | 105.3%
|  |  |  | 4 |  | - | -
[6 empty] | Average: | 103%
[6 empty] | RSD: | 1.78%
[6 empty] | n: | 9
Comment | The amount of | Atazanavir |  | I the sample as a percentage of the stated label claim is |  | 103%
Analysis Data: | Determination of Active Ingredient Dissolved after |  | 45 Mins
Reference Substance: | Atazanavir Sulfate
Code: | A48-2
% age Purity: | 100
% Water content: | 0 | If correction for water content is not needed please enter 0
% Purity corrected for water: | 100
Mwt of compound in free base form: | 704.9 | Enter molecular mass of compound in free base form. If salt conversion is NOT needed, enter 1.
Mwt of compound in salt form: | 802.9 | Enter molecular mass of compound in salt form. If salt conversion is NOT needed, enter 1.
1 mg of salt is equivalent to | 0.87794 | free base
Initial Standard dilution | 100 |  | Standard A |  | Standard B
1st Dilution Standard transfer Volume (mL: | 1 | Inj | Response: | Normalised Response: | Response: | Normalised Response:
1st Dilution Standard Final Volume (mL): | 1 | 1 | 36453941 | 38902576.0901 | 32772763 | 39683617.0488
2nd Dilution Standard Transfer Volume (mL): | 1 | 2 | 36548869 | 39003880.466 | 33227270 | 40233966.793
2nd Dilution Standard Final Volume (mL): | 1 | 3 | 36188050 | 38618825.0175 | 32656053 | 39542296.1921
3rd Dilution Standard Volume (mL: | 1 | 4 |  | - |  | -
3rd Dilution Standard Final Volume (mL): | 1 | Average: | 36396953.3333 | 38841760.5245 | 32885362 | 39819960.0113
4th Dilution Standard Transfer Volume (mL): | 1 | Amt of RS (mg): | 32.02 |  | 28.22
4th Dilution Standard Final Volume (mL): | 1 | Amt of RS as free base (mg): | 28.1117 |  | 24.7755
Standard Dilution Factor | 100 | Purity correction (mg): | 28.1117 |  | 24.7755
If there are no serial dilutions, or only one dilution, enter 1 in all boxes not used. |  | Concentration (mg/mL): | 0.28112 |  | 0.24776
|  | Desired Concetration (mg/mL): | 0.3
|  | Desired Weight as free base (mg): | 30
|  | Desired Weight as salt (mg): | 34.174
|  | Average Normalised Response: | 39330860.2679
|  | RSD: | 1.518%
|  | n: | 6
Medium Volume (mL): | 1000 | tablet No. | Response: | Amt Released (mg): | %age Released:
1st Dilution Sample transfer Volume (mL: | 1 | 1 | 27269876 | 208.0037 | 69.33%
1st Dilution Sample Final Volume (mL): | 1 | 2 | 27384608 | 208.8788 | 69.63%
2nd Dilution Sample Transfer Volume (mL): | 1 | 3 | 27216353 | 207.5954 | 69.2%
2nd Dilution Sample Final Volume (mL): | 1 | 4 | 27359676 | 208.6886 | 69.56%
3rd Dilution Sample Transfer Volume (mL: | 1 | 5 | 27578323 | 210.3564 | 70.12%
3rd Dilution Sample Final Volume (mL): | 1 | 6 | 27063061 | 206.4262 | 68.81%
4th Dilution Sample Transfer Volume (mL): | 1
4th Dilution Sample Final Volume (mL): | 1 |  |  | Average: | 69.44%
Sample Dilution Factor | 1000 |  |  | RSD: | 0.6371%
If there are no serial dilutions, or only one dilution, enter 1 in all boxes not used. |  |  |  | n: | 6
Comment | The amount of | Atazanavir |  | dissolved as a percentage of the stated label claim is |  | 69.44%
Analysis Data: | Determination of Active Ingredient Dissolved after |  | 90 mins
Medium Volume (mL): | 1000 | tablet No. | Response: | Amt Released (mg): | %age Released:
1st Dilution Sample transfer Volume (mL: | 1 | 1 | 39111687 | 298.3282 | 99.44%
1st Dilution Sample Final Volume (mL): | 1 | 2 | 39841998 | 303.8988 | 101.3%
2nd Dilution Sample Transfer Volume (mL): | 1 | 3 | 39851881 | 303.9741 | 101.3%
2nd Dilution Sample Final Volume (mL): | 1 | 4 | 39412666 | 300.624 | 100.2%
3rd Dilution Sample Transfer Volume (mL: | 1 | 5 | 39106296 | 298.2871 | 99.43%
3rd Dilution Sample Final Volume (mL): | 1 | 6 | 39273569 | 299.563 | 99.85%
4th Dilution Sample Transfer Volume (mL): | 1
4th Dilution Sample Final Volume (mL): | 1 |  |  | Average: | 100.3%
Sample Dilution Factor | 1000 |  |  | RSD: | 0.8626%
If there are no serial dilutions, or only one dilution, enter 1 in all boxes not used. |  |  |  | n: | 6
Comment | The amount of | Atazanavir |  | dissolved as a percentage of the stated label claim is |  | 100.3%
Analysis Data: | Determination of Active Ingredient Dissolved after |  | 3hrs
Medium Volume (mL): |  | tablet No. | Response: | Amt Released (mg): | %age Released:
1st Dilution Sample transfer Volume (mL: |  | 1 |  | - | -
1st Dilution Sample Final Volume (mL): |  | 2 |  | - | -
2nd Dilution Sample Transfer Volume (mL): |  | 3 |  | - | -
2nd Dilution Sample Final Volume (mL): |  | 4 |  | - | -
3rd Dilution Sample Transfer Volume (mL: |  | 5 |  | - | -
3rd Dilution Sample Final Volume (mL): |  | 6 |  | - | -
4th Dilution Sample Transfer Volume (mL):
4th Dilution Sample Final Volume (mL): |  |  |  | Average: | #DIV/0!
Sample Dilution Factor |  |  |  | RSD: | #DIV/0!
If there are no serial dilutions, or only one dilution, enter 1 in all boxes not used. |  |  |  | n: | 0
Comment | The amount of | Atazanavir |  | dissolved as a percentage of the stated label claim is |  | #DIV/0!
Analysis Data: | Determination of Active Ingredient Dissolved after |  | 3hrs
Medium Volume (mL): |  | tablet No. | Response: | Amt Released (mg): | %age Released:
1st Dilution Sample transfer Volume (mL: |  | 1 |  | - | -
1st Dilution Sample Final Volume (mL): |  | 2 |  | - | -
2nd Dilution Sample Transfer Volume (mL): |  | 3 |  | - | -
2nd Dilution Sample Final Volume (mL): |  | 4 |  | - | -
3rd Dilution Sample Transfer Volume (mL: |  | 5 |  | - | -
3rd Dilution Sample Final Volume (mL): |  | 6 |  | - | -
4th Dilution Sample Transfer Volume (mL):
4th Dilution Sample Final Volume (mL): |  |  |  | Average: | #DIV/0!
Sample Dilution Factor |  |  |  | RSD: | #DIV/0!
If there are no serial dilutions, or only one dilution, enter 1 in all boxes not used. |  |  |  | n: | 0
Comment | The amount of | Atazanavir |  | dissolved as a percentage of the stated label claim is |  | #DIV/0!
| Name |  |  | Date |  | Signature
Analysed by:
Reviewed By:
0

## Ritonavir
National Quality Control Laboratory
Laboratory Data Calculation Spreadsheet
Please enter the required information in the cells highlighted in green
Analysis Report
Sample Name: | ANZAVIR-R TABLETS 300mg/100mg
Laboratory Ref No: | NDQD2016061032 | 24
Active Ingredient: | Ritonavir
Label Claim: | Each tablets contains 300mg Atazanavir and 100mg Ritonavir
Date Analysis Started: | 2016-12-01
Date Analysis Completed: | 2016-12-02
Analysis Data
Reference Substance: | Ritonavir
Code: | R14 3
% age Purity: | 99.5
% Water content: | 0 | If correction for water content is not needed please enter 0
% Purity corrected for water: | 99.5
Mwt of compound in free base form: | 1 | Enter molecular mass of compound in free base form. If salt conversion is NOT needed, enter 1.
Mwt of compound in salt form: | 1 | Enter molecular mass of compound in salt form. If salt conversion is NOT needed, enter 1.
1 mg of salt is equivalent to | 1 | free base
Initial Standard dilution | 10 |  | Standard A |  | Standard B
1st Dilution Standard transfer Volume (mL: | 4 | Inj | Response: | Normalised Response: | Response: | Normalised Response:
1st Dilution Standard Final Volume (mL): | 20 | 1 | 5616027 | 3765970.4695 | 5906279 | 3799013.6281
2nd Dilution Standard Transfer Volume (mL): | 1 | 2 | 5626226 | 3772809.6697 | 5906802 | 3799350.0302
2nd Dilution Standard Final Volume (mL): | 1 | 3 | 5620768 | 3769149.6683 | 5906343 | 3799054.794
3rd Dilution Standard Volume (mL: | 1 | 4 |  | - |  | -
3rd Dilution Standard Final Volume (mL): | 1 | Average: | 5621007 | 3769309.9358 | 5906474.6667 | 3799139.4841
4th Dilution Standard Transfer Volume (mL): | 1 | Amt of RS (mg): | 11.99 |  | 12.5
4th Dilution Standard Final Volume (mL): | 1 | Amt of RS as free base (mg): | 11.99 |  | 12.5
Standard Dilution Factor | 50 | Purity correction (mg): | 11.9301 |  | 12.4375
If there are no serial dilutions, or only one dilution, enter 1 in all boxes not used. |  | Concentration (mg/mL): | 0.2386 |  | 0.24875
|  | Desired Concetration (mg/mL): | 0.16
|  | Desired Weight as free base (mg): | 8
|  | Desired Weight as salt (mg): | 8
|  | Average Normalised Response: | 3784224.71
|  | RSD: | 0.4355%
|  | n: | 6
Analysis Data | Determination of Content of Active Ingredient in the Sample
Label Claim: | Each tablets contains 300mg Atazanavir and 100mg Ritonavir
Each Tablet contains | 100 | Ritonavir
Average Tablet Content Weight (mg): | 1969.828
Initial Sample dilution | 100 |  | Powder Weight (mg) | Injection | Response: | Determined Amt (mg) | % Assay
1st Dilution Sample transfer Volume (mL: | 10 | Assay Smp A | 1957.69 | 1 | 4676582 | 99.4778 | 99.48%
1st Dilution Sample Final Volume (mL): | 50 |  |  | 2 | 4665803 | 99.2485 | 99.25%
2nd Dilution Sample Transfer Volume (mL): | 1 |  |  | 3 | 4672859 | 99.3986 | 99.4%
2nd Dilution Sample Final Volume (mL): | 1 |  |  | 4 |  | - | -
3rd Dilution Sample Transfer Volume (mL: | 1 | Assay Smp B | 1954.19 | 1 | 4799159 | 102.268 | 102.3%
3rd Dilution Sample Final Volume (mL): | 1 |  |  | 2 | 4801472 | 102.3173 | 102.3%
4th Dilution Sample Transfer Volume (mL): | 1 |  |  | 3 | 4836956 | 103.0734 | 103.1%
4th Dilution Sample Final Volume (mL): | 1 |  |  | 4 |  | - | -
Sample Dilution Factor | 500 | Assay Smp C | 1971.58 | 1 | 4702715 | 99.3289 | 99.33%
Desired Sample Weight (mg): | 1575.8624 |  |  | 2 | 4711228 | 99.5087 | 99.51%
If there are no serial dilutions, or only one dilution, enter 1 in all boxes not used. |  |  |  | 3 | 4713953 | 99.5663 | 99.57%
|  |  |  | 4 |  | - | -
[6 empty] | Average: | 100.5%
[6 empty] | RSD: | 1.577%
[6 empty] | n: | 9
Comment | The amount of | Ritonavir |  | I the sample as a percentage of the stated label claim is |  | 100.5%
Analysis Data: | Determination of Active Ingredient Dissolved after |  | 45 Mins
Reference Substance: | Ritonavir
Code: | R14-2
% age Purity: | 99.4
% Water content: | 0 | If correction for water content is not needed please enter 0
% Purity corrected for water: | 99.4
Mwt of compound in free base form: | 1 | Enter molecular mass of compound in free base form. If salt conversion is NOT needed, enter 1.
Mwt of compound in salt form: | 1 | Enter molecular mass of compound in salt form. If salt conversion is NOT needed, enter 1.
1 mg of salt is equivalent to | 1 | free base
Initial Standard dilution | 100 |  | Standard A |  | Standard B
1st Dilution Standard transfer Volume (mL: | 1 | Inj | Response: | Normalised Response: | Response: | Normalised Response:
1st Dilution Standard Final Volume (mL): | 1 | 1 | 19311279 | 11675388.2671 | 10451681 | 11867685.7988
2nd Dilution Standard Transfer Volume (mL): | 1 | 2 | 19363735 | 11707102.5915 | 10585584 | 12019730.1189
2nd Dilution Standard Final Volume (mL): | 1 | 3 | 19156303 | 11581691.4709 | 10446422 | 11861714.3039
3rd Dilution Standard Volume (mL: | 1 | 4 |  | - |  | -
3rd Dilution Standard Final Volume (mL): | 1 | Average: | 19277105.6667 | 11654727.4432 | 10494562.3333 | 11916376.7405
4th Dilution Standard Transfer Volume (mL): | 1 | Amt of RS (mg): | 16.64 |  | 8.86
4th Dilution Standard Final Volume (mL): | 1 | Amt of RS as free base (mg): | 16.64 |  | 8.86
Standard Dilution Factor | 100 | Purity correction (mg): | 16.5402 |  | 8.8068
If there are no serial dilutions, or only one dilution, enter 1 in all boxes not used. |  | Concentration (mg/mL): | 0.1654 |  | 0.088068
|  | Desired Concetration (mg/mL): | 0.1
|  | Desired Weight as free base (mg): | 10
|  | Desired Weight as salt (mg): | 10
|  | Average Normalised Response: | 11785552.0918
|  | RSD: | 1.354%
|  | n: | 6
Medium Volume (mL): | 1000 | tablet No. | Response: | Amt Released (mg): | %age Released:
1st Dilution Sample transfer Volume (mL: | 1 | 1 | 8049180 | 68.297 | 68.3%
1st Dilution Sample Final Volume (mL): | 1 | 2 | 8098077 | 68.7119 | 68.71%
2nd Dilution Sample Transfer Volume (mL): | 1 | 3 | 7952773 | 67.479 | 67.48%
2nd Dilution Sample Final Volume (mL): | 1 | 4 | 8017954 | 68.0321 | 68.03%
3rd Dilution Sample Transfer Volume (mL: | 1 | 5 | 8042439 | 68.2398 | 68.24%
3rd Dilution Sample Final Volume (mL): | 1 | 6 | 8017692 | 68.0298 | 68.03%
4th Dilution Sample Transfer Volume (mL): | 1
4th Dilution Sample Final Volume (mL): | 1 |  |  | Average: | 68.13%
Sample Dilution Factor | 1000 |  |  | RSD: | 0.5951%
If there are no serial dilutions, or only one dilution, enter 1 in all boxes not used. |  |  |  | n: | 6
Comment | The amount of | Ritonavir |  | dissolved as a percentage of the stated label claim is |  | 68.13%
Analysis Data: | Determination of Active Ingredient Dissolved after |  | 90 Mins
Medium Volume (mL): | 1000 | tablet No. | Response: | Amt Released (mg): | %age Released:
1st Dilution Sample transfer Volume (mL: | 1 | 1 | 12557498 | 106.5499 | 106.5%
1st Dilution Sample Final Volume (mL): | 1 | 2 | 12591757 | 106.8406 | 106.8%
2nd Dilution Sample Transfer Volume (mL): | 1 | 3 | 12502292 | 106.0815 | 106.1%
2nd Dilution Sample Final Volume (mL): | 1 | 4 | 12563265 | 106.5989 | 106.6%
3rd Dilution Sample Transfer Volume (mL: | 1 | 5 | 12568026 | 106.6393 | 106.6%
3rd Dilution Sample Final Volume (mL): | 1 | 6 | 12567994 | 106.639 | 106.6%
4th Dilution Sample Transfer Volume (mL): | 1
4th Dilution Sample Final Volume (mL): | 1 |  |  | Average: | 106.6%
Sample Dilution Factor | 1000 |  |  | RSD: | 0.2381%
If there are no serial dilutions, or only one dilution, enter 1 in all boxes not used. |  |  |  | n: | 6
Comment | The amount of | Ritonavir |  | dissolved as a percentage of the stated label claim is |  | 106.6%
Analysis Data: | Determination of Active Ingredient Dissolved after |  | 3hrs
Medium Volume (mL): | 1 | tablet No. | Response: | Amt Released (mg): | %age Released:
1st Dilution Sample transfer Volume (mL: | 1 | 1 |  | - | -
1st Dilution Sample Final Volume (mL): | 1 | 2 |  | - | -
2nd Dilution Sample Transfer Volume (mL): | 1 | 3 |  | - | -
2nd Dilution Sample Final Volume (mL): | 1 | 4 |  | - | -
3rd Dilution Sample Transfer Volume (mL: | 1 | 5 |  | - | -
3rd Dilution Sample Final Volume (mL): | 1 | 6 |  | - | -
4th Dilution Sample Transfer Volume (mL): | 1
4th Dilution Sample Final Volume (mL): | 1 |  |  | Average: | #DIV/0!
Sample Dilution Factor | 1 |  |  | RSD: | #DIV/0!
If there are no serial dilutions, or only one dilution, enter 1 in all boxes not used. |  |  |  | n: | 0
Comment | The amount of | Ritonavir |  | dissolved as a percentage of the stated label claim is |  | #DIV/0!
Analysis Data: | Determination of Active Ingredient Dissolved after
Medium Volume (mL): | 1 | tablet No. | Response: | Amt Released (mg): | %age Released:
1st Dilution Sample transfer Volume (mL: | 1 | 1 |  | - | -
1st Dilution Sample Final Volume (mL): | 1 | 2 |  | - | -
2nd Dilution Sample Transfer Volume (mL): | 1 | 3 |  | - | -
2nd Dilution Sample Final Volume (mL): | 1 | 4 |  | - | -
3rd Dilution Sample Transfer Volume (mL: | 1 | 5 |  | - | -
3rd Dilution Sample Final Volume (mL): | 1 | 6 |  | - | -
4th Dilution Sample Transfer Volume (mL): | 1
4th Dilution Sample Final Volume (mL): | 1 |  |  | Average: | #DIV/0!
Sample Dilution Factor | 1 |  |  | RSD: | #DIV/0!
If there are no serial dilutions, or only one dilution, enter 1 in all boxes not used. |  |  |  | n: | 0
Comment | The amount of | Ritonavir |  | dissolved as a percentage of the stated label claim is |  | #DIV/0!
| Name |  |  | Date |  | Signature
Analysed by:
Reviewed By:
0