## Uniformity
Please enter the required information in the cells highlighted in green
Uniformity of Weight Test Report
Sample Name: |  | ANZAVIR-R TABLETS
Laboratory Ref No: |  | NDQD2016061033
Active Ingredient: |  | ATAZANAVIR, RITONAVIR
Label Claim: |  | Each film coated tablet contains:Atazanavir(as sulfate) equivalent to Atazanavir 300 mg/Ritonavir USP 100 mg.
Date Analysis Started: |  | 2016-06-10 12:52:59
Date Analysis Completed: |  | #REF!
Analysis Data |  | Uniformity of weight
|  | Tablet weight (mg) | % Deviation
|  | 1962.16 | 0.02541%
|  | 1974.18 | 0.6382%
|  | 1965.7 | 0.2059%
|  | 1960.12 | -0.07858%
|  | 1944.27 | -0.8866%
|  | 1980.97 | 0.9843%
|  | 1930.28 | -1.6%
|  | 1943.7 | -0.9156%
|  | 1939.82 | -1.113%
|  | 1956.52 | -0.2621%
|  | 1963.76 | 0.107%
|  | 1984.08 | 1.143%
|  | 1991.06 | 1.499%
|  | 1953.55 | -0.4135%
|  | 1979.3 | 0.8992%
|  | 1990.17 | 1.453%
|  | 1958.97 | -0.1372%
|  | 1972.34 | 0.5444%
|  | 1918.16 | -2.218%
|  | 1964.12 | 0.1253%
| Total | 39233.23
| Average | 1961.6615
| Average | % Deviation from mean
| 1961.6615 | -5% | 1863.5784
|  | 5% | 2059.7446
| Name |  | Date | Signature
Analysed by:
Reviewed By:

## SST Atazanavir
HPLC System Suitability Report
Analysis Data | Assay
Sample(s) | ANZAVIR-R TABLETS
Reference Substance: | Atazanavir
% age Purity: | 100
Weight (mg): | 28.68
Standard Conc (mg/mL): | 0.5736
Injection Number | Peak Areas | Theoretical Plates (USP) | Tailing Factor (Assym) | Retention Times (min)
1 | 15142962 | 7433.4 | 1 | 5.7
2 | 15142299 | 7426.8 | 1 | 5.7
3 | 15158433 | 7408.2 | 1 | 5.7
4 | 15163916 | 7393.2 | 1 | 5.7
5 | 15148744 | 7415.5 | 1 | 5.7
6 | 15149648 | 7430.6 | 1 | 5.7
Averages: | 15151000.3333 | 7417.95 | 1 | 5.7
RSD: | 0.05672%
n: | 6
Summary: | The RSD of the peak areas for six replicate injections of SST Std is less than 2.0%.
The number of Theoretical Plates (USP) for all peaks is greater than 2000
The Assymetry of all peaks were below 2.0
Analysis Data | Dissolution
Reference Substance: | Atazanavir
% age Purity: | 100
Weight (mg): | 32.02
Standard Conc (mg/mL): | 0.3202
Injection Number | Peak Areas | Theoretical Plates (USP) | Tailing Factor (Assym) | Retention Times (min)
1 | 37103096 | 6441.6 | 1 | 3.9
2 | 36490229 | 6427.4 | 1 | 3.9
3 | 37260233 | 6397.8 | 1 | 3.9
4 | 37253826 | 6463.3 | 1 | 3.9
5 | 37013427 | 6459.8 | 1 | 3.9
6 | 36978608 | 6445.5 | 1 | 3.9
Averages: | 37016569.8333 | 6439.2333 | 1 | 3.9
RSD: | 0.7657%
n: | 6
Summary: | The RSD of the peak areas for six replicate injections of SST Std is less than 2.0%.
The number of Theoretical Plates (USP) for all peaks is greater than 2000
The Assymetry of all peaks were below 2.0
| Name |  |  | Date | Signature
Analysed by: | RUTTO KENNEDY
Reviewed By:

## SST Ritonavir
HPLC System Suitability Report
Analysis Data | Assay
Sample(s) | ANZAVIR-R TABLETS
Reference Substance: | Ritonavir
% age Purity: | 99.5
Weight (mg): | 11.99
Standard Conc (mg/mL): | 0.2398
Injection Number | Peak Areas | Theoretical Plates (USP) | Tailing Factor (Assym) | Resolution(USP) | Retention Times (min)
1 | 5607611 | 8662.8 | 1.1 | 5.4 | 7.2
2 | 5608854 | 8651 | 1.1 | 5.4 | 7.2
3 | 5614444 | 8625.7 | 1.1 | 5.4 | 7.2
4 | 5614981 | 8631.4 | 1 | 5.4 | 7.2
5 | 5612291 | 8641.6 | 1 | 5.4 | 7.2
6 | 5615456 | 8642.3 | 1 | 5.4 | 7.2
Averages: | 5612272.8333 | 8642.4667 | 1.05 | 5.4 | 7.2
RSD: | 0.05942%
n: | 6
Summary: | The RSD of the peak areas for six replicate injections of SST Std is less than 2.0%.
The number of Theoretical Plates (USP) for all peaks is greater than 2000
The Assymetry of all peaks were below 2.0
Analysis Data | Dissolution
Reference Substance: | Ritonavir
% age Purity: | 99.4
Weight (mg): | 16.64
Standard Conc (mg/mL): | 0.1664
Injection Number | Peak Areas | Theoretical Plates (USP) | Tailing Factor (Assym) | Resolution(USP) | Retention Times (min)
1 | 19632783 | 6760.1 | 1 | 4.3243 | 4.9
2 | 19295072 | 6716.3 | 1 | 4.2944 | 4.9
3 | 19741452 | 6605.7 | 1 | 4.2704 | 4.9
4 | 19728250 | 6719.5 | 1 | 4.2957 | 4.9
5 | 19604110 | 6704.6 | 1 | 4.2925 | 4.9
6 | 19583407 | 6711.3 | 1 | 4.2915 | 4.9
Averages: | 19597512.3333 | 6702.9167 | 1 | 4.29 | 4.9
RSD: | 0.8252%
n: | 6
Summary: | The RSD of the peak areas for six replicate injections of SST Std is less than 2.0%.
The number of Theoretical Plates (USP) for all peaks is greater than 2000
The Assymetry of all peaks were below 2.0
| Name |  |  |  | Date | Signature
Analysed by: | RUTTO KENNEDY
Reviewed By:

## Atazanavir
National Quality Control Laboratory
Laboratory Data Calculation Spreadsheet
Please enter the required information in the cells highlighted in green
Analysis Report
Sample Name: | ANZAVIR-R TABLETS 300mg/100mg
Laboratory Ref No: | NDQD2016061033 | 24
Active Ingredient: | Atazanavir
Label Claim: | Each tablets contains 300mg Atazanavir and 100mg Ritonavir
Date Analysis Started: | 2016-12-01
Date Analysis Completed: | 2016-12-02
Analysis Data
Reference Substance: | Atazanavir
Code: | A48 2
% age Purity: | 100
% Water content: | 0 | If correction for water content is not needed please enter 0
% Purity corrected for water: | 100
Mwt of compound in free base form: | 704.86 | Enter molecular mass of compound in free base form. If salt conversion is NOT needed, enter 1.
Mwt of compound in salt form: | 802.93 | Enter molecular mass of compound in salt form. If salt conversion is NOT needed, enter 1.
1 mg of salt is equivalent to | 0.87786 | free base
Initial Standard dilution | 25 |  | Standard A |  | Standard B
1st Dilution Standard transfer Volume (mL: | 10 | Inj | Response: | Normalised Response: | Response: | Normalised Response:
1st Dilution Standard Final Volume (mL): | 20 | 1 | 15161976 | 16621130.4944 | 14535188 | 16605659.3738
2nd Dilution Standard Transfer Volume (mL): | 1 | 2 | 15172002 | 16632121.3741 | 14537223 | 16607984.2503
2nd Dilution Standard Final Volume (mL): | 1 | 3 | 15168894 | 16628714.2672 | 14541846 | 16613265.7756
3rd Dilution Standard Volume (mL: | 1 | 4 |  | - |  | -
3rd Dilution Standard Final Volume (mL): | 1 | Average: | 15167624 | 16627322.0452 | 14538085.6667 | 16608969.7999
4th Dilution Standard Transfer Volume (mL): | 1 | Amt of RS (mg): | 28.68 |  | 27.52
4th Dilution Standard Final Volume (mL): | 1 | Amt of RS as free base (mg): | 25.177 |  | 24.1587
Standard Dilution Factor | 50 | Purity correction (mg): | 25.177 |  | 24.1587
If there are no serial dilutions, or only one dilution, enter 1 in all boxes not used. |  | Concentration (mg/mL): | 0.50354 |  | 0.48317
|  | Desired Concetration (mg/mL): | 0.552
|  | Desired Weight as free base (mg): | 27.6
|  | Desired Weight as salt (mg): | 31.4401
|  | Average Normalised Response: | 16618145.9226
|  | RSD: | 0.06586%
|  | n: | 6
Analysis Data | Determination of Content of Active Ingredient in the Sample
Label Claim: | Each tablets contains 300mg Atazanavir and 100mg Ritonavir
Each tablet contains | 300 | Atazanavir
Average tablet Content Weight (mg): | 1961.6615
Initial Sample dilution | 100 |  | Powder Weight (mg) | Injection | Response: | Determined Amt (mg) | % Assay
1st Dilution Sample transfer Volume (mL: | 10 | Assay Smp A | 1960.79 | 1 | 17981754 | 298.78 | 99.59%
1st Dilution Sample Final Volume (mL): | 50 |  |  | 2 | 17991076 | 298.9349 | 99.64%
2nd Dilution Sample Transfer Volume (mL): | 1 |  |  | 3 | 17986253 | 298.8548 | 99.62%
2nd Dilution Sample Final Volume (mL): | 1 |  |  | 4 |  | - | -
3rd Dilution Sample Transfer Volume (mL: | 1 | Assay Smp B | 1972.51 | 1 |  | - | -
3rd Dilution Sample Final Volume (mL): | 1 |  |  | 2 |  | - | -
4th Dilution Sample Transfer Volume (mL): | 1 |  |  | 3 |  | - | -
4th Dilution Sample Final Volume (mL): | 1 |  |  | 4 |  | - | -
Sample Dilution Factor | 500 | Assay Smp C | 1944.16 | 1 | 17697720 | 296.5759 | 98.86%
Desired Sample Weight (mg): | 1804.7286 |  |  | 2 | 17727238 | 297.0706 | 99.02%
If there are no serial dilutions, or only one dilution, enter 1 in all boxes not used. |  |  |  | 3 | 17735852 | 297.2149 | 99.07%
|  |  |  | 4 |  | - | -
[6 empty] | Average: | 99.3%
[6 empty] | RSD: | 0.3574%
[6 empty] | n: | 6
Comment | The amount of | Atazanavir |  | I the sample as a percentage of the stated label claim is |  | 99.3%
Analysis Data: | Determination of Active Ingredient Dissolved after |  | 45 Mins
Reference Substance: | Atazanavir Sulfate
Code: | A48-2
% age Purity: | 100
% Water content: | 0 | If correction for water content is not needed please enter 0
% Purity corrected for water: | 100
Mwt of compound in free base form: | 704.9 | Enter molecular mass of compound in free base form. If salt conversion is NOT needed, enter 1.
Mwt of compound in salt form: | 802.9 | Enter molecular mass of compound in salt form. If salt conversion is NOT needed, enter 1.
1 mg of salt is equivalent to | 0.87794 | free base
Initial Standard dilution | 100 |  | Standard A |  | Standard B
1st Dilution Standard transfer Volume (mL: | 1 | Inj | Response: | Normalised Response: | Response: | Normalised Response:
1st Dilution Standard Final Volume (mL): | 1 | 1 | 36453941 | 38902576.0901 | 32772763 | 39683617.0488
2nd Dilution Standard Transfer Volume (mL): | 1 | 2 | 36548869 | 39003880.466 | 33227270 | 40233966.793
2nd Dilution Standard Final Volume (mL): | 1 | 3 | 36188050 | 38618825.0175 | 32656053 | 39542296.1921
3rd Dilution Standard Volume (mL: | 1 | 4 |  | - |  | -
3rd Dilution Standard Final Volume (mL): | 1 | Average: | 36396953.3333 | 38841760.5245 | 32885362 | 39819960.0113
4th Dilution Standard Transfer Volume (mL): | 1 | Amt of RS (mg): | 32.02 |  | 28.22
4th Dilution Standard Final Volume (mL): | 1 | Amt of RS as free base (mg): | 28.1117 |  | 24.7755
Standard Dilution Factor | 100 | Purity correction (mg): | 28.1117 |  | 24.7755
If there are no serial dilutions, or only one dilution, enter 1 in all boxes not used. |  | Concentration (mg/mL): | 0.28112 |  | 0.24776
|  | Desired Concetration (mg/mL): | 0.3
|  | Desired Weight as free base (mg): | 30
|  | Desired Weight as salt (mg): | 34.174
|  | Average Normalised Response: | 39330860.2679
|  | RSD: | 1.518%
|  | n: | 6
Medium Volume (mL): | 1000 | tablet No. | Response: | Amt Released (mg): | %age Released:
1st Dilution Sample transfer Volume (mL: | 1 | 1 | 30409804 | 231.9538 | 77.32%
1st Dilution Sample Final Volume (mL): | 1 | 2 | 29969492 | 228.5952 | 76.2%
2nd Dilution Sample Transfer Volume (mL): | 1 | 3 | 30338307 | 231.4084 | 77.14%
2nd Dilution Sample Final Volume (mL): | 1 | 4 | 27496068 | 209.729 | 69.91%
3rd Dilution Sample Transfer Volume (mL: | 1 | 5 | 27480476 | 209.61 | 69.87%
3rd Dilution Sample Final Volume (mL): | 1 | 6 | 30063432 | 229.3118 | 76.44%
4th Dilution Sample Transfer Volume (mL): | 1
4th Dilution Sample Final Volume (mL): | 1 |  |  | Average: | 74.48%
Sample Dilution Factor | 1000 |  |  | RSD: | 4.805%
If there are no serial dilutions, or only one dilution, enter 1 in all boxes not used. |  |  |  | n: | 6
Comment | The amount of | Atazanavir |  | dissolved as a percentage of the stated label claim is |  | 74.48%
Analysis Data: | Determination of Active Ingredient Dissolved after |  | 90 mins
Medium Volume (mL): | 1000 | tablet No. | Response: | Amt Released (mg): | %age Released:
1st Dilution Sample transfer Volume (mL: | 1 | 1 | 39461041 | 300.993 | 100.3%
1st Dilution Sample Final Volume (mL): | 1 | 2 | 39215057 | 299.1167 | 99.71%
2nd Dilution Sample Transfer Volume (mL): | 1 | 3 | 39386238 | 300.4224 | 100.1%
2nd Dilution Sample Final Volume (mL): | 1 | 4 | 39036830 | 297.7573 | 99.25%
3rd Dilution Sample Transfer Volume (mL: | 1 | 5 | 39504801 | 301.3268 | 100.4%
3rd Dilution Sample Final Volume (mL): | 1 | 6 | 39127534 | 298.4491 | 99.48%
4th Dilution Sample Transfer Volume (mL): | 1
4th Dilution Sample Final Volume (mL): | 1 |  |  | Average: | 99.89%
Sample Dilution Factor | 1000 |  |  | RSD: | 0.4839%
If there are no serial dilutions, or only one dilution, enter 1 in all boxes not used. |  |  |  | n: | 6
Comment | The amount of | Atazanavir |  | dissolved as a percentage of the stated label claim is |  | 99.89%
Analysis Data: | Determination of Active Ingredient Dissolved after |  | 3hrs
Medium Volume (mL): |  | tablet No. | Response: | Amt Released (mg): | %age Released:
1st Dilution Sample transfer Volume (mL: |  | 1 |  | - | -
1st Dilution Sample Final Volume (mL): |  | 2 |  | - | -
2nd Dilution Sample Transfer Volume (mL): |  | 3 |  | - | -
2nd Dilution Sample Final Volume (mL): |  | 4 |  | - | -
3rd Dilution Sample Transfer Volume (mL: |  | 5 |  | - | -
3rd Dilution Sample Final Volume (mL): |  | 6 |  | - | -
4th Dilution Sample Transfer Volume (mL):
4th Dilution Sample Final Volume (mL): |  |  |  | Average: | #DIV/0!
Sample Dilution Factor |  |  |  | RSD: | #DIV/0!
If there are no serial dilutions, or only one dilution, enter 1 in all boxes not used. |  |  |  | n: | 0
Comment | The amount of | Atazanavir |  | dissolved as a percentage of the stated label claim is |  | #DIV/0!
Analysis Data: | Determination of Active Ingredient Dissolved after |  | 3hrs
Medium Volume (mL): |  | tablet No. | Response: | Amt Released (mg): | %age Released:
1st Dilution Sample transfer Volume (mL: |  | 1 |  | - | -
1st Dilution Sample Final Volume (mL): |  | 2 |  | - | -
2nd Dilution Sample Transfer Volume (mL): |  | 3 |  | - | -
2nd Dilution Sample Final Volume (mL): |  | 4 |  | - | -
3rd Dilution Sample Transfer Volume (mL: |  | 5 |  | - | -
3rd Dilution Sample Final Volume (mL): |  | 6 |  | - | -
4th Dilution Sample Transfer Volume (mL):
4th Dilution Sample Final Volume (mL): |  |  |  | Average: | #DIV/0!
Sample Dilution Factor |  |  |  | RSD: | #DIV/0!
If there are no serial dilutions, or only one dilution, enter 1 in all boxes not used. |  |  |  | n: | 0
Comment | The amount of | Atazanavir |  | dissolved as a percentage of the stated label claim is |  | #DIV/0!
| Name |  |  | Date |  | Signature
Analysed by:
Reviewed By:
0

## Ritonavir
National Quality Control Laboratory
Laboratory Data Calculation Spreadsheet
Please enter the required information in the cells highlighted in green
Analysis Report
Sample Name: | ANZAVIR-R TABLETS 300mg/100mg
Laboratory Ref No: | NDQD2016061033 | 24
Active Ingredient: | Ritonavir
Label Claim: | Each tablets contains 300mg Atazanavir and 100mg Ritonavir
Date Analysis Started: | 2016-12-01
Date Analysis Completed: | 2016-12-02
Analysis Data
Reference Substance: | Ritonavir
Code: | R14 3
% age Purity: | 99.5
% Water content: | 0 | If correction for water content is not needed please enter 0
% Purity corrected for water: | 99.5
Mwt of compound in free base form: | 1 | Enter molecular mass of compound in free base form. If salt conversion is NOT needed, enter 1.
Mwt of compound in salt form: | 1 | Enter molecular mass of compound in salt form. If salt conversion is NOT needed, enter 1.
1 mg of salt is equivalent to | 1 | free base
Initial Standard dilution | 10 |  | Standard A |  | Standard B
1st Dilution Standard transfer Volume (mL: | 4 | Inj | Response: | Normalised Response: | Response: | Normalised Response:
1st Dilution Standard Final Volume (mL): | 20 | 1 | 5616027 | 3765970.4695 | 5906279 | 3799013.6281
2nd Dilution Standard Transfer Volume (mL): | 1 | 2 | 5626226 | 3772809.6697 | 5906802 | 3799350.0302
2nd Dilution Standard Final Volume (mL): | 1 | 3 | 5620768 | 3769149.6683 | 5906343 | 3799054.794
3rd Dilution Standard Volume (mL: | 1 | 4 |  | - |  | -
3rd Dilution Standard Final Volume (mL): | 1 | Average: | 5621007 | 3769309.9358 | 5906474.6667 | 3799139.4841
4th Dilution Standard Transfer Volume (mL): | 1 | Amt of RS (mg): | 11.99 |  | 12.5
4th Dilution Standard Final Volume (mL): | 1 | Amt of RS as free base (mg): | 11.99 |  | 12.5
Standard Dilution Factor | 50 | Purity correction (mg): | 11.9301 |  | 12.4375
If there are no serial dilutions, or only one dilution, enter 1 in all boxes not used. |  | Concentration (mg/mL): | 0.2386 |  | 0.24875
|  | Desired Concetration (mg/mL): | 0.16
|  | Desired Weight as free base (mg): | 8
|  | Desired Weight as salt (mg): | 8
|  | Average Normalised Response: | 3784224.71
|  | RSD: | 0.4355%
|  | n: | 6
Analysis Data | Determination of Content of Active Ingredient in the Sample
Label Claim: | Each tablets contains 300mg Atazanavir and 100mg Ritonavir
Each Tablet contains | 100 | Ritonavir
Average Tablet Content Weight (mg): | 1961.6615
Initial Sample dilution | 100 |  | Powder Weight (mg) | Injection | Response: | Determined Amt (mg) | % Assay
1st Dilution Sample transfer Volume (mL: | 10 | Assay Smp A | 1960.79 | 1 | 4853410 | 102.6486 | 102.6%
1st Dilution Sample Final Volume (mL): | 50 |  |  | 2 | 4861316 | 102.8158 | 102.8%
2nd Dilution Sample Transfer Volume (mL): | 1 |  |  | 3 | 4852781 | 102.6353 | 102.6%
2nd Dilution Sample Final Volume (mL): | 1 |  |  | 4 |  | - | -
3rd Dilution Sample Transfer Volume (mL: | 1 | Assay Smp B | 1972.51 | 1 | 4825621 | 101.4545 | 101.5%
3rd Dilution Sample Final Volume (mL): | 1 |  |  | 2 | 4827361 | 101.491 | 101.5%
4th Dilution Sample Transfer Volume (mL): | 1 |  |  | 3 | 4828095 | 101.5065 | 101.5%
4th Dilution Sample Final Volume (mL): | 1 |  |  | 4 |  | - | -
Sample Dilution Factor | 500 | Assay Smp C | 1944.16 | 1 | 4794810 | 102.2767 | 102.3%
Desired Sample Weight (mg): | 1569.3292 |  |  | 2 | 4804214 | 102.4773 | 102.5%
If there are no serial dilutions, or only one dilution, enter 1 in all boxes not used. |  |  |  | 3 | 4795146 | 102.2838 | 102.3%
|  |  |  | 4 |  | - | -
[6 empty] | Average: | 102.2%
[6 empty] | RSD: | 0.5354%
[6 empty] | n: | 9
Comment | The amount of | Ritonavir |  | I the sample as a percentage of the stated label claim is |  | 102.2%
Analysis Data: | Determination of Active Ingredient Dissolved after |  | 45 Mins
Reference Substance: | Ritonavir
Code: | R14-2
% age Purity: | 99.5
% Water content: | 0 | If correction for water content is not needed please enter 0
% Purity corrected for water: | 99.5
Mwt of compound in free base form: | 1 | Enter molecular mass of compound in free base form. If salt conversion is NOT needed, enter 1.
Mwt of compound in salt form: | 1 | Enter molecular mass of compound in salt form. If salt conversion is NOT needed, enter 1.
1 mg of salt is equivalent to | 1 | free base
Initial Standard dilution | 100 |  | Standard A |  | Standard B
1st Dilution Standard transfer Volume (mL: | 1 | Inj | Response: | Normalised Response: | Response: | Normalised Response:
1st Dilution Standard Final Volume (mL): | 1 | 1 | 19311279 | 12959615.7873 | 10451681 | 13173064.9737
2nd Dilution Standard Transfer Volume (mL): | 1 | 2 | 19363735 | 12994818.5103 | 10585584 | 13341833.3201
2nd Dilution Standard Final Volume (mL): | 1 | 3 | 19156303 | 12855612.8667 | 10446422 | 13166436.6477
3rd Dilution Standard Volume (mL: | 1 | 4 |  | - |  | -
3rd Dilution Standard Final Volume (mL): | 1 | Average: | 19277105.6667 | 12936682.3881 | 10494562.3333 | 13227111.6472
4th Dilution Standard Transfer Volume (mL): | 1 | Amt of RS (mg): | 16.64 |  | 8.86
4th Dilution Standard Final Volume (mL): | 1 | Amt of RS as free base (mg): | 16.64 |  | 8.86
Standard Dilution Factor | 100 | Purity correction (mg): | 16.5568 |  | 8.8157
If there are no serial dilutions, or only one dilution, enter 1 in all boxes not used. |  | Concentration (mg/mL): | 0.16557 |  | 0.088157
|  | Desired Concetration (mg/mL): | 0.11111
|  | Desired Weight as free base (mg): | 11.1111
|  | Desired Weight as salt (mg): | 11.1111
|  | Average Normalised Response: | 13081897.0176
|  | RSD: | 1.354%
|  | n: | 6
Medium Volume (mL): | 900 | tablet No. | Response: | Amt Released (mg): | %age Released:
1st Dilution Sample transfer Volume (mL: | 1 | 1 | 8573063 | 65.5338 | 65.53%
1st Dilution Sample Final Volume (mL): | 1 | 2 | 8525667 | 65.1715 | 65.17%
2nd Dilution Sample Transfer Volume (mL): | 1 | 3 | 8502259 | 64.9926 | 64.99%
2nd Dilution Sample Final Volume (mL): | 1 | 4 | 8020068 | 61.3066 | 61.31%
3rd Dilution Sample Transfer Volume (mL: | 1 | 5 | 8556949 | 65.4106 | 65.41%
3rd Dilution Sample Final Volume (mL): | 1 | 6 | 8443042 | 64.5399 | 64.54%
4th Dilution Sample Transfer Volume (mL): | 1 |  |  | - | -
4th Dilution Sample Final Volume (mL): | 1 |  |  | Average: | 64.49%
Sample Dilution Factor | 900 |  |  | RSD: | 2.48%
If there are no serial dilutions, or only one dilution, enter 1 in all boxes not used. |  |  |  | n: | 6
Comment | The amount of | Ritonavir |  | dissolved as a percentage of the stated label claim is |  | 64.49%
Analysis Data: | Determination of Active Ingredient Dissolved after |  | 90 Mins
Medium Volume (mL): | 900 | tablet No. | Response: | Amt Released (mg): | %age Released:
1st Dilution Sample transfer Volume (mL: | 1 | 1 | 12657085 | 96.7527 | 96.75%
1st Dilution Sample Final Volume (mL): | 1 | 2 | 12589989 | 96.2398 | 96.24%
2nd Dilution Sample Transfer Volume (mL): | 1 | 3 | 12562644 | 96.0308 | 96.03%
2nd Dilution Sample Final Volume (mL): | 1 | 4 | 12627787 | 96.5287 | 96.53%
3rd Dilution Sample Transfer Volume (mL: | 1 | 5 | 12497592 | 95.5335 | 95.53%
3rd Dilution Sample Final Volume (mL): | 1 | 6 | 12600589 | 96.3208 | 96.32%
4th Dilution Sample Transfer Volume (mL): | 1 |  | `
4th Dilution Sample Final Volume (mL): | 1 |  |  | Average: | 96.23%
Sample Dilution Factor | 900 |  |  | RSD: | 0.4398%
If there are no serial dilutions, or only one dilution, enter 1 in all boxes not used. |  |  |  | n: | 6
Comment | The amount of | Ritonavir |  | dissolved as a percentage of the stated label claim is |  | 96.23%
Analysis Data: | Determination of Active Ingredient Dissolved after |  | 3hrs
Medium Volume (mL): | 1 | tablet No. | Response: | Amt Released (mg): | %age Released:
1st Dilution Sample transfer Volume (mL: | 1 | 1 |  | - | -
1st Dilution Sample Final Volume (mL): | 1 | 2 |  | - | -
2nd Dilution Sample Transfer Volume (mL): | 1 | 3 |  | - | -
2nd Dilution Sample Final Volume (mL): | 1 | 4 |  | - | -
3rd Dilution Sample Transfer Volume (mL: | 1 | 5 |  | - | -
3rd Dilution Sample Final Volume (mL): | 1 | 6 |  | - | -
4th Dilution Sample Transfer Volume (mL): | 1
4th Dilution Sample Final Volume (mL): | 1 |  |  | Average: | #DIV/0!
Sample Dilution Factor | 1 |  |  | RSD: | #DIV/0!
If there are no serial dilutions, or only one dilution, enter 1 in all boxes not used. |  |  |  | n: | 0
Comment | The amount of | Ritonavir |  | dissolved as a percentage of the stated label claim is |  | #DIV/0!
Analysis Data: | Determination of Active Ingredient Dissolved after
Medium Volume (mL): | 1 | tablet No. | Response: | Amt Released (mg): | %age Released:
1st Dilution Sample transfer Volume (mL: | 1 | 1 |  | - | -
1st Dilution Sample Final Volume (mL): | 1 | 2 |  | - | -
2nd Dilution Sample Transfer Volume (mL): | 1 | 3 |  | - | -
2nd Dilution Sample Final Volume (mL): | 1 | 4 |  | - | -
3rd Dilution Sample Transfer Volume (mL: | 1 | 5 |  | - | -
3rd Dilution Sample Final Volume (mL): | 1 | 6 |  | - | -
4th Dilution Sample Transfer Volume (mL): | 1
4th Dilution Sample Final Volume (mL): | 1 |  |  | Average: | #DIV/0!
Sample Dilution Factor | 1 |  |  | RSD: | #DIV/0!
If there are no serial dilutions, or only one dilution, enter 1 in all boxes not used. |  |  |  | n: | 0
Comment | The amount of | Ritonavir |  | dissolved as a percentage of the stated label claim is |  | #DIV/0!
| Name |  |  | Date |  | Signature
Analysed by: | RUTTO KENNEDY
Reviewed By:
0