## SST
HPLC System Suitability Report
Analysis Data | Assay
Sample(s) | LAMIVUDINE 150MG & ZIDOVUDINE 300MG
Reference Substance: | LAMIVUDINE
% age Purity: | 99.8
Weight (mg): | 17.89
Standard Conc (mg/mL): | 0.1789
Injection Number | Peak Areas | Theoretical Plates (USP) | Tailing Factor (Assym) | Retention Times (min)
1 | 71528179 | 4367.25 | 1.1 | 2.82
2 | 71483830 | 4270.1 | 1.1 | 2.82
3 | 71288038 | 4239.93 | 1.1 | 2.82
4 | 71329700 | 4305.47 | 1.1 | 2.82
5 | 71785261 | 4212.63 | 1.1 | 2.82
6 | 71315532 | 4227.81 | 1.1 | 2.82
Averages: | 71455090 | 4270.5317 | 1.1 | 2.82
RSD: | 0.2643%
n: | 6
Summary: | The RSD of the peak areas for six replicate injections of SST Std is less than 2.0%.
The number of Theoretical Plates (USP) for all peaks is greater than 2000
The Assymetry of all peaks were below 2.0
Analysis Data | Dissolution
Reference Substance: | LAMIVUDINE
% age Purity: | 99.8
Weight (mg): | 17.89
Standard Conc (mg/mL): | 0.1789
Injection Number | Peak Areas | Theoretical Plates (USP) | Tailing Factor (Assym) | Retention Times (min)
1 | 71528179 | 4367.25 | 1.1 | 2.82
2 | 71483830 | 4270.1 | 1.1 | 2.82
3 | 71288038 | 4239.93 | 1.1 | 2.82
4 | 71329700 | 4305.47 | 1.1 | 2.82
5 | 71785261 | 4212.63 | 1.1 | 2.82
6 | 71315532 | 4227.81 | 1.1 | 2.82
Averages: | 71455090 | 4270.5317 | 1.1 | 2.82
RSD: | 0.2643%
n: | 6
Summary: | The RSD of the peak areas for six replicate injections of SST Std is less than 2.0%.
The number of Theoretical Plates (USP) for all peaks is greater than 2000
The Assymetry of all peaks were below 2.0
| Name |  |  | Date | Signature
Analysed by:
Reviewed By:

## Uniformity
Please enter the required information in the cells highlighted in green
Uniformity of Weight Test Report
Sample Name: |  | LAMIVUDINE 150MG & ZIDOVUDINE 300MG
Laboratory Ref No: |  | NDQD2016061034
Active Ingredient: |  | LAMIVUDINE & ZIDOVUDINE
Label Claim: |  | LAMIVUDINE 150mg & ZIDOVUDINE 300mg
Date Analysis Started: |  | 2016-06-20 14:39:05
Date Analysis Completed: |  | #REF!
Analysis Data |  | Uniformity of weight
|  | Tablet weight (mg) | % Deviation
|  | 750.6 | 1.082%
|  | 751.57 | 1.212%
|  | 740 | -0.346%
|  | 738.5 | -0.548%
|  | 740.32 | -0.3029%
|  | 734.2 | -1.127%
|  | 739.44 | -0.4214%
|  | 753.4 | 1.459%
|  | 740.3 | -0.3056%
|  | 744.42 | 0.2493%
|  | 731.58 | -1.48%
|  | 745.45 | 0.388%
|  | 747.16 | 0.6183%
|  | 742.24 | -0.04431%
|  | 745.73 | 0.4257%
|  | 743.31 | 0.09979%
|  | 734.01 | -1.153%
|  | 735.7 | -0.925%
|  | 746.4 | 0.5159%
|  | 747.05 | 0.6034%
| Total | 14851.38
| Average | 742.569
| Average | % Deviation from mean
| 742.569 | -5% | 705.4405
|  | 5% | 779.6975
| Name |  | Date | Signature
Analysed by:
Reviewed By:

## Lamivudine
National Quality Control Laboratory
Laboratory Data Calculation Spreadsheet
Please enter the required information in the cells highlighted in green
Analysis Report
Sample Name: | LAMIVUDINE 150MG & ZIDOVUDINE 300MG
Laboratory Ref No: | NDQD2016061034 | 29
Active Ingredient: | LAMIVUDINE
Label Claim: | Each tablet contains LAMIVUDINE 150mg & ZIDOVUDINE 300mg
Date Analysis Started: | 17/03/2017
Date Analysis Completed: | 23/03/2017
Analysis Data
Reference Substance: | Lamivudine
Code: | L42-1
% age Purity: | 99.8
% Water content: | 0 | If correction for water content is not needed please enter 0
% Purity corrected for water: | 99.8
Mwt of compound in free base form: | 1 | Enter molecular mass of compound in free base form. If salt conversion is NOT needed, enter 1.
Mwt of compound in salt form: | 1 | Enter molecular mass of compound in salt form. If salt conversion is NOT needed, enter 1.
1 mg of salt is equivalent to | 1 | free base
Initial Standard dilution volume (mL): | 100 |  | Standard A |  | Standard B
1st Dilution Standard transfer Volume (mL: | 1 | Injection | Response: | Normalised Response: | Response: | Normalised Response: |  | Std Response Deviation
1st Dilution Standard Final Volume (mL): | 1 | 1 | 71498215 | 60068332.5847 | 64266354 | 59551613.0905
2nd Dilution Standard Transfer Volume (mL): | 1 | 2 | 71201129 | 59818739.4913 | 63958505 | 59266348.6653 |  | 1%
2nd Dilution Standard Final Volume (mL): | 1 | 3 | 71551628 | 60113206.8497 | 63883700 | 59197031.5477
3rd Dilution Standard Volume (mL: | 1 | 4 |  | - |  | -
3rd Dilution Standard Final Volume (mL): | 1 | Average: | 71416990.6667 | 60000092.9752 | 64036186.3333 | 59338331.1012
4th Dilution Standard Transfer Volume (mL): | 1 | Mass of RS (mg): | 17.89 |  | 16.22
4th Dilution Standard Final Volume (mL): | 1 | Mass of WRS as free base (mg): | 17.89 |  | 16.22
Standard Dilution Factor | 100 | Purity correction (mg): | 17.8542 |  | 16.1876
If there are no serial dilutions, or only one dilution, enter 1 in all boxes not used. |  | Concentration (mg/mL): | 0.17854 |  | 0.16188
|  | Desired Concentration (mg/mL): | 0.15
|  | Desired Weight as free base (mg): | 15
|  | Desired Weight as salt (mg): | 15
|  | Average Normalised Response: | 59669212.0382
|  | RSD: | 0.661%
|  | n: | 6
Analysis Data | Determination of Content of Active Ingredient in the Sample
Label Claim: | Each tablet contains LAMIVUDINE 150mg & ZIDOVUDINE 300mg
Each Tablet contains | 150 | LAMIVUDINE
Average Tablet Content Weight (mg): | 742.569
Initial Sample dilution Volume (mL): | 200 |  | Powder Weight (mg) | Injection | Response: | Determined Amt (mg) | % Assay
1st Dilution Sample transfer Volume (mL): | 4 | Assay Smp A | 744.62 | 1 | 57182069 | 143.3517 | 95.57%
1st Dilution Sample Final Volume (mL): | 20 |  |  | 2 | 57385405 | 143.8615 | 95.91%
2nd Dilution Sample Transfer Volume (mL): | 1 |  |  | 3 | 57422067 | 143.9534 | 95.97%
2nd Dilution Sample Final Volume (mL): | 1 |  |  | 4 |  | - | -
3rd Dilution Sample Transfer Volume (mL: | 1 | Assay Smp B | 738.8 | 1 | 57319520 | 144.8283 | 96.55%
3rd Dilution Sample Final Volume (mL): | 1 |  |  | 2 | 57663726 | 145.698 | 97.13%
4th Dilution Sample Transfer Volume (mL): | 1 |  |  | 3 | 57461474 | 145.187 | 96.79%
4th Dilution Sample Final Volume (mL): | 1 |  |  | 4 |  | - | -
Sample Dilution Factor | 1000 | Assay Smp C | 748.53 | 1 |  | - | -
Desired Sample Weight (mg): | 742.569 |  |  | 2 |  | - | -
If there are no serial dilutions, or only one dilution, enter 1 in all boxes not used. |  |  |  | 3 |  | - | -
|  |  |  | 4 |  | - | -
[5 empty] | Average: | 144.48 | 96.32%
[5 empty] | RSD: | 0.622% | 0.622%
[5 empty] | n: | 6 | 6
Comment: | The content of | LAMIVUDINE |  | in the sample as a percentage of the stated label claim is |  | 96.32%
DISSOLUTION: | Determination of Active Ingredient Dissolved
Reference Substance: | Lamivudine
Code: | L42-1
% age Purity: | 99.8
% Water content: | 0 | If correction for water content is not needed please enter 0
% Purity corrected for water: | 99.8
Mwt of compound in free base form: | 1 | Enter molecular mass of compound in free base form. If salt convertion is NOT needed, enter 1.
Mwt of compound in salt form: | 1 | Enter molecular mass of compound in salt form. If salt convertion is NOT needed, enter 1.
1 mg of salt is equivalent to | 1 | free base
Initial Standard dilution volume (mL): | 100 |  | Standard A |  | Standard B
1st Dilution Standard transfer Volume (mL: | 1 | Injection | Response: | Normalised Response: | Response: | Normalised Response: |  | Std Response Deviation
1st Dilution Standard Final Volume (mL): | 1 | 1 | 71498215 | 66742591.7608 | 64266354 | 66168458.9895
2nd Dilution Standard Transfer Volume (mL): | 1 | 2 | 71201129 | 66465266.1014 | 63958505 | 65851498.517 |  | 1%
2nd Dilution Standard Final Volume (mL): | 1 | 3 | 71551628 | 66792452.0552 | 63883700 | 65774479.4974
3rd Dilution Standard Volume (mL: | 1 | 4 |  | - |  | -
3rd Dilution Standard Final Volume (mL): | 1 | Average: | 71416990.6667 | 66666769.9725 | 64036186.3333 | 65931479.0013
4th Dilution Standard Transfer Volume (mL): | 1 | Amt of RS (mg): | 17.89 |  | 16.22
4th Dilution Standard Final Volume (mL): | 1 | Amt of RS as free base (mg): | 17.89 |  | 16.22
Standard Dilution Factor | 100 | Purity correction: | 17.8542 |  | 16.1876
If there are no serial dilutions, or only one dilution, enter 1 in all boxes not used. |  | Conc (mg/mL): | 0.17854 |  | 0.16188
|  | Desired Concentration (mg/mL): | 0.16667
|  | Desired Weight as free base (mg): | 16.6667
|  | Desired Weight as salt (mg): | 16.6667
|  | Average Normalised Peak Area: | 66299124.4869
|  | RSD: | 0.661%
|  | n: | 6
Medium Volume (mL): | 900 | Capsule No. | Response: | Amt Released (mg): | %age Released:
1st Dilution Sample transfer Volume (mL: | 1 | 1 | 67930040 | 153.6899 | 102.5%
1st Dilution Sample Final Volume (mL): | 1 | 2 | 66428218 | 150.2921 | 100.2%
2nd Dilution Sample Transfer Volume (mL): | 1 | 3 | 67292429 | 152.2473 | 101.5%
2nd Dilution Sample Final Volume (mL): | 1 | 4 | 66909563 | 151.3811 | 100.9%
3rd Dilution Sample Transfer Volume (mL: | 1 | 5 | 67654599 | 153.0667 | 102%
3rd Dilution Sample Final Volume (mL): | 1 | 6 | 66938973 | 151.4476 | 101%
4th Dilution Sample Transfer Volume (mL): | 1
4th Dilution Sample Final Volume (mL): | 1 |  | Average: | 152.0208 | 101.3%
Sample Dilution Factor | 900 |  | RSD: | 0.8141% | 0.8141%
If there are no serial dilutions, or only one dilution, enter 1 in all boxes not used. |  |  | n: | 6 | 6
Comment: | The amount of | LAMIVUDINE |  | dissolved as a percentage of the stated label claim is |  | 101.3%
| Name |  |  | Date |  | Signature
Analysed by:
Reviewed By:
5