## SST
HPLC System Suitability Report
Analysis Data | Assay
Sample(s) | LAMIVUDINE
Reference Substance: | LAMIVUDINE 150MG & ZIDOVUDINE 300MG
% age Purity: | 99.8
Weight (mg): | 17.89
Standard Conc (mg/mL): | 0.1789
Injection Number | Peak Areas | Theoretical Plates (USP) | Tailing Factor (Assym) | Retention Times (min)
1 | 71528179 | 4367.25 | 1.1 | 2.82
2 | 71483830 | 4270.1 | 1.1 | 2.82
3 | 71288038 | 4239.93 | 1.1 | 2.82
4 | 71329700 | 4305.47 | 1.1 | 2.82
5 | 71785261 | 4212.63 | 1.1 | 2.82
6 | 71315532 | 4227.81 | 1.1 | 2.82
Averages: | 71455090 | 4270.5317 | 1.1 | 2.82
RSD: | 0.2643%
n: | 6
Summary: | The RSD of the peak areas for six replicate injections of SST Std is less than 2.0%.
The number of Theoretical Plates (USP) for all peaks is greater than 2000
The Assymetry of all peaks were below 2.0
Analysis Data | Dissolution
Reference Substance: | LAMIVUDINE
% age Purity: | 99.8
Weight (mg): | 17.89
Standard Conc (mg/mL): | 0.1789
Injection Number | Peak Areas | Theoretical Plates (USP) | Tailing Factor (Assym) | Retention Times (min)
1 | 71528179 | 4367.25 | 1.1 | 2.82
2 | 71483830 | 4270.1 | 1.1 | 2.82
3 | 71288038 | 4239.93 | 1.1 | 2.82
4 | 71329700 | 4305.47 | 1.1 | 2.82
5 | 71785261 | 4212.63 | 1.1 | 2.82
6 | 71315532 | 4227.81 | 1.1 | 2.82
Averages: | 71455090 | 4270.5317 | 1.1 | 2.82
RSD: | 0.2643%
n: | 6
Summary: | The RSD of the peak areas for six replicate injections of SST Std is less than 2.0%.
The number of Theoretical Plates (USP) for all peaks is greater than 2000
The Assymetry of all peaks were below 2.0
| Name |  |  | Date | Signature
Analysed by:
Reviewed By:

## Uniformity
Please enter the required information in the cells highlighted in green
Uniformity of Weight Test Report
Sample Name: |  | LAMIVUDINE 150MG & ZIDOVUDINE 300MG
Laboratory Ref No: |  | NDQD2016061035
Active Ingredient: |  | LAMIVUDINE & ZIDOVUDINE
Label Claim: |  | LAMIVUDINE 150mg & ZIDOVUDINE 300mg
Date Analysis Started: |  | 2016-06-10 14:02:03
Date Analysis Completed: |  | #REF!
Analysis Data |  | Uniformity of weight
|  | Tablet weight (mg) | % Deviation
|  | 736.88 | -0.6326%
|  | 738.63 | -0.3967%
|  | 740.27 | -0.1755%
|  | 746.08 | 0.608%
|  | 737.01 | -0.6151%
|  | 749.68 | 1.093%
|  | 731.75 | -1.324%
|  | 740.21 | -0.1836%
|  | 740.42 | -0.1553%
|  | 735.37 | -0.8363%
|  | 736.91 | -0.6286%
|  | 740.75 | -0.1108%
|  | 743.26 | 0.2277%
|  | 754.26 | 1.711%
|  | 737.51 | -0.5477%
|  | 745.66 | 0.5513%
|  | 755.73 | 1.909%
|  | 741.71 | 0.01868%
|  | 743.96 | 0.3221%
|  | 735.38 | -0.8349%
| Total | 14831.43
| Average | 741.5715
| Average | % Deviation from mean
| 741.5715 | -5% | 704.4929
|  | 5% | 778.6501
| Name |  | Date | Signature
Analysed by:
Reviewed By:

## Lamivudine
National Quality Control Laboratory
Laboratory Data Calculation Spreadsheet
Please enter the required information in the cells highlighted in green
Analysis Report
Sample Name: | LAMIVUDINE 150MG & ZIDOVUDINE 300MG
Laboratory Ref No: | NDQD2016061035 | 29
Active Ingredient: | LAMIVUDINE
Label Claim: | Each tablet contains LAMIVUDINE 150mg & ZIDOVUDINE 300mg
Date Analysis Started: | 17/03/2017
Date Analysis Completed: | 23/03/2017
Analysis Data
Reference Substance: | LAMIVUDINE
Code: | L42-1
% age Purity: | 99.8
% Water content: | 0 | If correction for water content is not needed please enter 0
% Purity corrected for water: | 99.8
Mwt of compound in free base form: | 1 | Enter molecular mass of compound in free base form. If salt conversion is NOT needed, enter 1.
Mwt of compound in salt form: | 1 | Enter molecular mass of compound in salt form. If salt conversion is NOT needed, enter 1.
1 mg of salt is equivalent to | 1 | free base
Initial Standard dilution volume (mL): | 100 |  | Standard A |  | Standard B
1st Dilution Standard transfer Volume (mL: | 1 | Injection | Response: | Normalised Response: | Response: | Normalised Response: |  | Std Response Deviation
1st Dilution Standard Final Volume (mL): | 1 | 1 | 71498215 | 60068332.5847 | 64266354 | 59551613.0905
2nd Dilution Standard Transfer Volume (mL): | 1 | 2 | 71201129 | 59818739.4913 | 63958505 | 59266348.6653 |  | 1%
2nd Dilution Standard Final Volume (mL): | 1 | 3 | 71551628 | 60113206.8497 | 63883700 | 59197031.5477
3rd Dilution Standard Volume (mL: | 1 | 4 |  | - |  | -
3rd Dilution Standard Final Volume (mL): | 1 | Average: | 71416990.6667 | 60000092.9752 | 64036186.3333 | 59338331.1012
4th Dilution Standard Transfer Volume (mL): | 1 | Mass of RS (mg): | 17.89 |  | 16.22
4th Dilution Standard Final Volume (mL): | 1 | Mass of WRS as free base (mg): | 17.89 |  | 16.22
Standard Dilution Factor | 100 | Purity correction (mg): | 17.8542 |  | 16.1876
If there are no serial dilutions, or only one dilution, enter 1 in all boxes not used. |  | Concentration (mg/mL): | 0.17854 |  | 0.16188
|  | Desired Concentration (mg/mL): | 0.15
|  | Desired Weight as free base (mg): | 15
|  | Desired Weight as salt (mg): | 15
|  | Average Normalised Response: | 59669212.0382
|  | RSD: | 0.661%
|  | n: | 6
Analysis Data | Determination of Content of Active Ingredient in the Sample
Label Claim: | Each tablet contains LAMIVUDINE 150mg & ZIDOVUDINE 300mg
Each Tablet contains | 150 | LAMIVUDINE
Average Tablet Content Weight (mg): | 741.5715
Initial Sample dilution Volume (mL): | 200 |  | Powder Weight (mg) | Injection | Response: | Determined Amt (mg) | % Assay
1st Dilution Sample transfer Volume (mL): | 4 | Assay Smp A |  | 1 |  | - | -
1st Dilution Sample Final Volume (mL): | 20 |  |  | 2 |  | - | -
2nd Dilution Sample Transfer Volume (mL): | 1 |  |  | 3 |  | - | -
2nd Dilution Sample Final Volume (mL): | 1 |  |  | 4 |  | - | -
3rd Dilution Sample Transfer Volume (mL: | 1 | Assay Smp B | 751.55 | 1 | 59793086 | 148.3157 | 98.88%
3rd Dilution Sample Final Volume (mL): | 1 |  |  | 2 | 60017915 | 148.8734 | 99.25%
4th Dilution Sample Transfer Volume (mL): | 1 |  |  | 3 | 60329046 | 149.6451 | 99.76%
4th Dilution Sample Final Volume (mL): | 1 |  |  | 4 |  | - | -
Sample Dilution Factor | 1000 | Assay Smp C | 746.87 | 1 | 58714054 | 146.5518 | 97.7%
Desired Sample Weight (mg): | 741.5715 |  |  | 2 | 58582645 | 146.2238 | 97.48%
If there are no serial dilutions, or only one dilution, enter 1 in all boxes not used. |  |  |  | 3 | 59197433 | 147.7583 | 98.51%
|  |  |  | 4 |  | - | -
[5 empty] | Average: | 147.8947 | 98.6%
[5 empty] | RSD: | 0.8977% | 0.8977%
[5 empty] | n: | 6 | 6
Comment: | The content of | LAMIVUDINE |  | in the sample as a percentage of the stated label claim is |  | 98.6%
DISSOLUTION: | Determination of Active Ingredient Dissolved
Reference Substance: | LAMIVUDINE
Code: | L42-1
% age Purity: | 99.8
% Water content: | 0 | If correction for water content is not needed please enter 0
% Purity corrected for water: | 99.8
Mwt of compound in free base form: | 1 | Enter molecular mass of compound in free base form. If salt convertion is NOT needed, enter 1.
Mwt of compound in salt form: | 1 | Enter molecular mass of compound in salt form. If salt convertion is NOT needed, enter 1.
1 mg of salt is equivalent to | 1 | free base
Initial Standard dilution volume (mL): | 100 |  | Standard A |  | Standard B
1st Dilution Standard transfer Volume (mL: | 1 | Injection | Response: | Normalised Response: | Response: | Normalised Response: |  | Std Response Deviation
1st Dilution Standard Final Volume (mL): | 1 | 1 | 71498215 | 66742591.7608 | 64266354 | 66168458.9895
2nd Dilution Standard Transfer Volume (mL): | 1 | 2 | 71201129 | 66465266.1014 | 63958505 | 65851498.517 |  | 1%
2nd Dilution Standard Final Volume (mL): | 1 | 3 | 71551628 | 66792452.0552 | 63883700 | 65774479.4974
3rd Dilution Standard Volume (mL: | 1 | 4 |  | - |  | -
3rd Dilution Standard Final Volume (mL): | 1 | Average: | 71416990.6667 | 66666769.9725 | 64036186.3333 | 65931479.0013
4th Dilution Standard Transfer Volume (mL): | 1 | Amt of RS (mg): | 17.89 |  | 16.22
4th Dilution Standard Final Volume (mL): | 1 | Amt of RS as free base (mg): | 17.89 |  | 16.22
Standard Dilution Factor | 100 | Purity correction: | 17.8542 |  | 16.1876
If there are no serial dilutions, or only one dilution, enter 1 in all boxes not used. |  | Conc (mg/mL): | 0.17854 |  | 0.16188
|  | Desired Concentration (mg/mL): | 0.16667
|  | Desired Weight as free base (mg): | 16.6667
|  | Desired Weight as salt (mg): | 16.6667
|  | Average Normalised Peak Area: | 66299124.4869
|  | RSD: | 0.661%
|  | n: | 6
Medium Volume (mL): | 900 | Capsule No. | Response: | Amt Released (mg): | %age Released:
1st Dilution Sample transfer Volume (mL: | 1 | 1 | 67244314 | 152.1385 | 101.4%
1st Dilution Sample Final Volume (mL): | 1 | 2 | 65855099 | 148.9954 | 99.33%
2nd Dilution Sample Transfer Volume (mL): | 1 | 3 | 67553683 | 152.8384 | 101.9%
2nd Dilution Sample Final Volume (mL): | 1 | 4 | 66205497 | 149.7882 | 99.86%
3rd Dilution Sample Transfer Volume (mL: | 1 | 5 | 67695506 | 153.1593 | 102.1%
3rd Dilution Sample Final Volume (mL): | 1 | 6 | 66508763 | 150.4743 | 100.3%
4th Dilution Sample Transfer Volume (mL): | 1
4th Dilution Sample Final Volume (mL): | 1 |  | Average: | 151.2323 | 100.8%
Sample Dilution Factor | 900 |  | RSD: | 1.137% | 1.137%
If there are no serial dilutions, or only one dilution, enter 1 in all boxes not used. |  |  | n: | 6 | 6
Comment: | The amount of | LAMIVUDINE |  | dissolved as a percentage of the stated label claim is |  | 100.8%
| Name |  |  | Date |  | Signature
Analysed by:
Reviewed By:
5