## SST
HPLC System Suitability Report
Analysis Data | Assay
Sample(s) | LAMIVUDINE 150MG & ZIDOVUDINE 300MG
Reference Substance: | LAMIVUDINE
% age Purity: | 99.8
Weight (mg): | 17.89
Standard Conc (mg/mL): | 0.1789
Injection Number | Peak Areas | Theoretical Plates (USP) | Tailing Factor (Assym) | Retention Times (min)
1 | 71528179 | 4367.25 | 1.1 | 2.82
2 | 71483830 | 4270.1 | 1.1 | 2.82
3 | 71288038 | 4239.93 | 1.1 | 2.82
4 | 71329700 | 4305.47 | 1.1 | 2.82
5 | 71785261 | 4212.63 | 1.1 | 2.82
6 | 71315532 | 4227.81 | 1.1 | 2.82
Averages: | 71455090 | 4270.5317 | 1.1 | 2.82
RSD: | 0.2643%
n: | 6
Summary: | The RSD of the peak areas for six replicate injections of SST Std is less than 2.0%.
The number of Theoretical Plates (USP) for all peaks is greater than 2000
The Assymetry of all peaks were below 2.0
Analysis Data | Dissolution
Reference Substance: | LAMIVUDINE
% age Purity: | 99.8
Weight (mg): | 17.89
Standard Conc (mg/mL): | 0.1789
Injection Number | Peak Areas | Theoretical Plates (USP) | Tailing Factor (Assym) | Retention Times (min)
1 | 71528179 | 4367.25 | 1.1 | 2.82
2 | 71483830 | 4270.1 | 1.1 | 2.82
3 | 71288038 | 4239.93 | 1.1 | 2.82
4 | 71329700 | 4305.47 | 1.1 | 2.82
5 | 71785261 | 4212.63 | 1.1 | 2.82
6 | 71315532 | 4227.81 | 1.1 | 2.82
Averages: | 71455090 | 4270.5317 | 1.1 | 2.82
RSD: | 0.2643%
n: | 6
Summary: | The RSD of the peak areas for six replicate injections of SST Std is less than 2.0%.
The number of Theoretical Plates (USP) for all peaks is greater than 2000
The Assymetry of all peaks were below 2.0
| Name |  |  | Date | Signature
Analysed by:
Reviewed By:

## Uniformity
Please enter the required information in the cells highlighted in green
Uniformity of Weight Test Report
Sample Name: |  | LAMIVUDINE 150MG & ZIDOVUDINE 300MG
Laboratory Ref No: |  | NDQD2016061036
Active Ingredient: |  | LAMIVUDINE & ZIDOVUDINE
Label Claim: |  | LAMIVUDINE 150mg & ZIDOVUDINE 300mg
Date Analysis Started: |  | 2016-06-10 14:04:19
Date Analysis Completed: |  | #REF!
Analysis Data |  | Uniformity of weight
|  | Tablet weight (mg) | % Deviation
|  | 737.76 | -0.4748%
|  | 754.32 | 1.759%
|  | 740.22 | -0.1429%
|  | 750.29 | 1.216%
|  | 741.01 | -0.03636%
|  | 742.24 | 0.1296%
|  | 741.59 | 0.04189%
|  | 742.33 | 0.1417%
|  | 741.86 | 0.07831%
|  | 739.25 | -0.2738%
|  | 749.1 | 1.055%
|  | 742.36 | 0.1458%
|  | 735.86 | -0.7311%
|  | 735.32 | -0.8039%
|  | 739.28 | -0.2697%
|  | 738.45 | -0.3817%
|  | 733.34 | -1.071%
|  | 740.33 | -0.1281%
|  | 744.23 | 0.398%
|  | 736.45 | -0.6515%
| Total | 14825.59
| Average | 741.2795
| Average | % Deviation from mean
| 741.2795 | -5% | 704.2155
|  | 5% | 778.3435
| Name |  | Date | Signature
Analysed by:
Reviewed By:

## Lamivudine
National Quality Control Laboratory
Laboratory Data Calculation Spreadsheet
Please enter the required information in the cells highlighted in green
Analysis Report
Sample Name: | LAMIVUDINE 150MG & ZIDOVUDINE 300MG
Laboratory Ref No: | NDQD2016061036 | 29
Active Ingredient: | LAMIVUDINE
Label Claim: | Each tablet contains LAMIVUDINE 150mg & ZIDOVUDINE 300mg
Date Analysis Started: | 17/03/2017
Date Analysis Completed: | 23/03/2017
Analysis Data
Reference Substance: | LAMIVUDINE
Code: | L42-1
% age Purity: | 99.8
% Water content: | 0 | If correction for water content is not needed please enter 0
% Purity corrected for water: | 99.8
Mwt of compound in free base form: | 1 | Enter molecular mass of compound in free base form. If salt conversion is NOT needed, enter 1.
Mwt of compound in salt form: | 1 | Enter molecular mass of compound in salt form. If salt conversion is NOT needed, enter 1.
1 mg of salt is equivalent to | 1 | free base
Initial Standard dilution volume (mL): | 100 |  | Standard A |  | Standard B
1st Dilution Standard transfer Volume (mL: | 1 | Injection | Response: | Normalised Response: | Response: | Normalised Response: |  | Std Response Deviation
1st Dilution Standard Final Volume (mL): | 1 | 1 | 71498215 | 60068332.5847 | 64266354 | 59551613.0905
2nd Dilution Standard Transfer Volume (mL): | 1 | 2 | 71201129 | 59818739.4913 | 63958505 | 59266348.6653 |  | 1%
2nd Dilution Standard Final Volume (mL): | 1 | 3 | 71551628 | 60113206.8497 | 63883700 | 59197031.5477
3rd Dilution Standard Volume (mL: | 1 | 4 |  | - |  | -
3rd Dilution Standard Final Volume (mL): | 1 | Average: | 71416990.6667 | 60000092.9752 | 64036186.3333 | 59338331.1012
4th Dilution Standard Transfer Volume (mL): | 1 | Mass of RS (mg): | 17.89 |  | 16.22
4th Dilution Standard Final Volume (mL): | 1 | Mass of WRS as free base (mg): | 17.89 |  | 16.22
Standard Dilution Factor | 100 | Purity correction (mg): | 17.8542 |  | 16.1876
If there are no serial dilutions, or only one dilution, enter 1 in all boxes not used. |  | Concentration (mg/mL): | 0.17854 |  | 0.16188
|  | Desired Concentration (mg/mL): | 0.15
|  | Desired Weight as free base (mg): | 15
|  | Desired Weight as salt (mg): | 15
|  | Average Normalised Response: | 59669212.0382
|  | RSD: | 0.661%
|  | n: | 6
Analysis Data | Determination of Content of Active Ingredient in the Sample
Label Claim: | Each tablet contains LAMIVUDINE 150mg & ZIDOVUDINE 300mg
Each Tablet contains | 150 | LAMIVUDINE
Average Tablet Content Weight (mg): | 741.2795
Initial Sample dilution Volume (mL): | 200 |  | Powder Weight (mg) | Injection | Response: | Determined Amt (mg) | % Assay
1st Dilution Sample transfer Volume (mL): | 4 | Assay Smp A | 736.67 | 1 | 58424585 | 147.7902 | 98.53%
1st Dilution Sample Final Volume (mL): | 20 |  |  | 2 | 58419379 | 147.777 | 98.52%
2nd Dilution Sample Transfer Volume (mL): | 1 |  |  | 3 | 58452276 | 147.8602 | 98.57%
2nd Dilution Sample Final Volume (mL): | 1 |  |  | 4 |  | - | -
3rd Dilution Sample Transfer Volume (mL: | 1 | Assay Smp B | 748.16 | 1 | 58495590 | 145.6973 | 97.13%
3rd Dilution Sample Final Volume (mL): | 1 |  |  | 2 | 58776184 | 146.3962 | 97.6%
4th Dilution Sample Transfer Volume (mL): | 1 |  |  | 3 | 58532934 | 145.7903 | 97.19%
4th Dilution Sample Final Volume (mL): | 1 |  |  | 4 |  | - | -
Sample Dilution Factor | 1000 | Assay Smp C | 753.35 | 1 | 60626075 | 149.9635 | 99.98%
Desired Sample Weight (mg): | 741.2795 |  |  | 2 | 60712297 | 150.1768 | 100.1%
If there are no serial dilutions, or only one dilution, enter 1 in all boxes not used. |  |  |  | 3 | 60631940 | 149.978 | 99.99%
|  |  |  | 4 |  | - | -
[5 empty] | Average: | 147.9366 | 98.62%
[5 empty] | RSD: | 1.203% | 1.203%
[5 empty] | n: | 9 | 9
Comment: | The content of | LAMIVUDINE |  | in the sample as a percentage of the stated label claim is |  | 98.62%
DISSOLUTION: | Determination of Active Ingredient Dissolved
Reference Substance: | LAMIVUDINE
Code: | L42-1
% age Purity: | 99.8
% Water content: | 0 | If correction for water content is not needed please enter 0
% Purity corrected for water: | 99.8
Mwt of compound in free base form: | 1 | Enter molecular mass of compound in free base form. If salt convertion is NOT needed, enter 1.
Mwt of compound in salt form: | 1 | Enter molecular mass of compound in salt form. If salt convertion is NOT needed, enter 1.
1 mg of salt is equivalent to | 1 | free base
Initial Standard dilution volume (mL): | 100 |  | Standard A |  | Standard B
1st Dilution Standard transfer Volume (mL: | 1 | Injection | Response: | Normalised Response: | Response: | Normalised Response: |  | Std Response Deviation
1st Dilution Standard Final Volume (mL): | 1 | 1 | 71498215 | 66742591.7608 | 64266354 | 66168458.9895
2nd Dilution Standard Transfer Volume (mL): | 1 | 2 | 71201129 | 66465266.1014 | 63958505 | 65851498.517 |  | 1%
2nd Dilution Standard Final Volume (mL): | 1 | 3 | 71551628 | 66792452.0552 | 63883700 | 65774479.4974
3rd Dilution Standard Volume (mL: | 1 | 4 |  | - |  | -
3rd Dilution Standard Final Volume (mL): | 1 | Average: | 71416990.6667 | 66666769.9725 | 64036186.3333 | 65931479.0013
4th Dilution Standard Transfer Volume (mL): | 1 | Amt of RS (mg): | 17.89 |  | 16.22
4th Dilution Standard Final Volume (mL): | 1 | Amt of RS as free base (mg): | 17.89 |  | 16.22
Standard Dilution Factor | 100 | Purity correction: | 17.8542 |  | 16.1876
If there are no serial dilutions, or only one dilution, enter 1 in all boxes not used. |  | Conc (mg/mL): | 0.17854 |  | 0.16188
|  | Desired Concentration (mg/mL): | 0.16667
|  | Desired Weight as free base (mg): | 16.6667
|  | Desired Weight as salt (mg): | 16.6667
|  | Average Normalised Peak Area: | 66299124.4869
|  | RSD: | 0.661%
|  | n: | 6
Medium Volume (mL): | 900 | Capsule No. | Response: | Amt Released (mg): | %age Released:
1st Dilution Sample transfer Volume (mL: | 1 | 1 | 65815576 | 148.906 | 99.27%
1st Dilution Sample Final Volume (mL): | 1 | 2 | 67093697 | 151.7977 | 101.2%
2nd Dilution Sample Transfer Volume (mL): | 1 | 3 | 65926007 | 149.1558 | 99.44%
2nd Dilution Sample Final Volume (mL): | 1 | 4 | 67146736 | 151.9177 | 101.3%
3rd Dilution Sample Transfer Volume (mL: | 1 | 5 | 65893826 | 149.083 | 99.39%
3rd Dilution Sample Final Volume (mL): | 1 | 6 | 66971434 | 151.5211 | 101%
4th Dilution Sample Transfer Volume (mL): | 1
4th Dilution Sample Final Volume (mL): | 1 |  | Average: | 150.3969 | 100.3%
Sample Dilution Factor | 900 |  | RSD: | 0.9875% | 0.9875%
If there are no serial dilutions, or only one dilution, enter 1 in all boxes not used. |  |  | n: | 6 | 6
Comment: | The amount of | LAMIVUDINE |  | dissolved as a percentage of the stated label claim is |  | 100.3%
| Name |  |  | Date |  | Signature
Analysed by:
Reviewed By:
5