## SST
HPLC System Suitability Report
Analysis Data | Assay
Sample(s) | LAMIVUDINE 150MG & ZIDOVUDINE 300MG
Reference Substance: | LAMIVUDINE
% age Purity: | 99.8
Weight (mg): | 17.89
Standard Conc (mg/mL): | 0.1789
Injection Number | Peak Areas | Theoretical Plates (USP) | Tailing Factor (Assym) | Retention Times (min)
1 | 71528179 | 4367.25 | 1.1 | 2.82
2 | 71483830 | 4270.1 | 1.1 | 2.82
3 | 71288038 | 4239.93 | 1.1 | 2.82
4 | 71329700 | 4305.47 | 1.1 | 2.82
5 | 71785261 | 4212.63 | 1.1 | 2.82
6 | 71315532 | 4227.81 | 1.1 | 2.82
Averages: | 71455090 | 4270.5317 | 1.1 | 2.82
RSD: | 0.2643%
n: | 6
Summary: | The RSD of the peak areas for six replicate injections of SST Std is less than 2.0%.
The number of Theoretical Plates (USP) for all peaks is greater than 2000
The Assymetry of all peaks were below 2.0
Analysis Data | Dissolution
Reference Substance: | LAMIVUDINE
% age Purity: | 99.8
Weight (mg): | 17.89
Standard Conc (mg/mL): | 0.1789
Injection Number | Peak Areas | Theoretical Plates (USP) | Tailing Factor (Assym) | Retention Times (min)
1 | 71528179 | 4367.25 | 1.1 | 2.82
2 | 71483830 | 4270.1 | 1.1 | 2.82
3 | 71288038 | 4239.93 | 1.1 | 2.82
4 | 71329700 | 4305.47 | 1.1 | 2.82
5 | 71785261 | 4212.63 | 1.1 | 2.82
6 | 71315532 | 4227.81 | 1.1 | 2.82
Averages: | 71455090 | 4270.5317 | 1.1 | 2.82
RSD: | 0.2643%
n: | 6
Summary: | The RSD of the peak areas for six replicate injections of SST Std is less than 2.0%.
The number of Theoretical Plates (USP) for all peaks is greater than 2000
The Assymetry of all peaks were below 2.0
| Name |  |  | Date | Signature
Analysed by:
Reviewed By:

## Uniformity
Please enter the required information in the cells highlighted in green
Uniformity of Weight Test Report
Sample Name: |  | LAMIVUDINE 150MG & ZIDOVUDINE 300MG
Laboratory Ref No: |  | NDQD2016061037
Active Ingredient: |  | LAMIVUDINE & ZIDOVUDINE
Label Claim: |  | LAMIVUDINE 150mg & ZIDOVUDINE 300mg
Date Analysis Started: |  | 2016-06-10 14:06:49
Date Analysis Completed: |  | #REF!
Analysis Data |  | Uniformity of weight
|  | Tablet weight (mg) | % Deviation
|  | 750.11 | 1.104%
|  | 749.13 | 0.9716%
|  | 727.03 | -2.007%
|  | 740.4 | -0.2051%
|  | 749.22 | 0.9837%
|  | 725.81 | -2.172%
|  | 749.81 | 1.063%
|  | 748.93 | 0.9446%
|  | 731.74 | -1.372%
|  | 744.28 | 0.3179%
|  | 737.82 | -0.5528%
|  | 755.36 | 1.811%
|  | 734.48 | -1.003%
|  | 746.74 | 0.6495%
|  | 757.3 | 2.073%
|  | 745.37 | 0.4648%
|  | 752.27 | 1.395%
|  | 721.85 | -2.705%
|  | 734.47 | -1.004%
|  | 736.31 | -0.7563%
| Total | 14838.43
| Average | 741.9215
| Average | % Deviation from mean
| 741.9215 | -5% | 704.8254
|  | 5% | 779.0176
| Name |  | Date | Signature
Analysed by:
Reviewed By:

## Lamivudine
National Quality Control Laboratory
Laboratory Data Calculation Spreadsheet
Please enter the required information in the cells highlighted in green
Analysis Report
Sample Name: | LAMIVUDINE 150MG & ZIDOVUDINE 300MG
Laboratory Ref No: | NDQD2016061037 | 29
Active Ingredient: | LAMIVUDINE
Label Claim: | Each tablet contains LAMIVUDINE 150mg & ZIDOVUDINE 300mg
Date Analysis Started: | 17/03/2017
Date Analysis Completed: | 23/03/2017
Analysis Data
Reference Substance: | LAMIVUDINE
Code: | L42-1
% age Purity: | 99.8
% Water content: | 0 | If correction for water content is not needed please enter 0
% Purity corrected for water: | 99.8
Mwt of compound in free base form: | 1 | Enter molecular mass of compound in free base form. If salt conversion is NOT needed, enter 1.
Mwt of compound in salt form: | 1 | Enter molecular mass of compound in salt form. If salt conversion is NOT needed, enter 1.
1 mg of salt is equivalent to | 1 | free base
Initial Standard dilution volume (mL): | 100 |  | Standard A |  | Standard B
1st Dilution Standard transfer Volume (mL: | 1 | Injection | Response: | Normalised Response: | Response: | Normalised Response: |  | Std Response Deviation
1st Dilution Standard Final Volume (mL): | 1 | 1 | 71498215 | 60068332.5847 | 64266354 | 59551613.0905
2nd Dilution Standard Transfer Volume (mL): | 1 | 2 | 71201129 | 59818739.4913 | 63958505 | 59266348.6653 |  | 1%
2nd Dilution Standard Final Volume (mL): | 1 | 3 | 71551628 | 60113206.8497 | 63883700 | 59197031.5477
3rd Dilution Standard Volume (mL: | 1 | 4 |  | - |  | -
3rd Dilution Standard Final Volume (mL): | 1 | Average: | 71416990.6667 | 60000092.9752 | 64036186.3333 | 59338331.1012
4th Dilution Standard Transfer Volume (mL): | 1 | Mass of RS (mg): | 17.89 |  | 16.22
4th Dilution Standard Final Volume (mL): | 1 | Mass of WRS as free base (mg): | 17.89 |  | 16.22
Standard Dilution Factor | 100 | Purity correction (mg): | 17.8542 |  | 16.1876
If there are no serial dilutions, or only one dilution, enter 1 in all boxes not used. |  | Concentration (mg/mL): | 0.17854 |  | 0.16188
|  | Desired Concentration (mg/mL): | 0.15
|  | Desired Weight as free base (mg): | 15
|  | Desired Weight as salt (mg): | 15
|  | Average Normalised Response: | 59669212.0382
|  | RSD: | 0.661%
|  | n: | 6
Analysis Data | Determination of Content of Active Ingredient in the Sample
Label Claim: | Each tablet contains LAMIVUDINE 150mg & ZIDOVUDINE 300mg
Each Tablet contains | 150 | LAMIVUDINE
Average Tablet Content Weight (mg): | 741.9215
Initial Sample dilution Volume (mL): | 200 |  | Powder Weight (mg) | Injection | Response: | Determined Amt (mg) | % Assay
1st Dilution Sample transfer Volume (mL): | 4 | Assay Smp A | 743.11 | 1 | 58505042 | 146.8382 | 97.89%
1st Dilution Sample Final Volume (mL): | 20 |  |  | 2 | 58419459 | 146.6234 | 97.75%
2nd Dilution Sample Transfer Volume (mL): | 1 |  |  | 3 | 58483814 | 146.7849 | 97.86%
2nd Dilution Sample Final Volume (mL): | 1 |  |  | 4 |  | - | -
3rd Dilution Sample Transfer Volume (mL: | 1 | Assay Smp B |  | 1 |  | - | -
3rd Dilution Sample Final Volume (mL): | 1 |  |  | 2 |  | - | -
4th Dilution Sample Transfer Volume (mL): | 1 |  |  | 3 |  | - | -
4th Dilution Sample Final Volume (mL): | 1 |  |  | 4 |  | - | -
Sample Dilution Factor | 1000 | Assay Smp C | 737.74 | 1 | 57253026 | 144.7418 | 96.49%
Desired Sample Weight (mg): | 741.9215 |  |  | 2 | 57952623 | 146.5105 | 97.67%
If there are no serial dilutions, or only one dilution, enter 1 in all boxes not used. |  |  |  | 3 | 57998359 | 146.6261 | 97.75%
|  |  |  | 4 |  | - | -
[5 empty] | Average: | 146.3542 | 97.57%
[5 empty] | RSD: | 0.5458% | 0.5458%
[5 empty] | n: | 6 | 6
Comment: | The content of | LAMIVUDINE |  | in the sample as a percentage of the stated label claim is |  | 97.57%
DISSOLUTION: | Determination of Active Ingredient Dissolved
Reference Substance: | LAMIVUDINE
Code: | L42-1
% age Purity: | 99.8
% Water content: | 0 | If correction for water content is not needed please enter 0
% Purity corrected for water: | 99.8
Mwt of compound in free base form: | 1 | Enter molecular mass of compound in free base form. If salt convertion is NOT needed, enter 1.
Mwt of compound in salt form: | 1 | Enter molecular mass of compound in salt form. If salt convertion is NOT needed, enter 1.
1 mg of salt is equivalent to | 1 | free base
Initial Standard dilution volume (mL): | 100 |  | Standard A |  | Standard B
1st Dilution Standard transfer Volume (mL: | 1 | Injection | Response: | Normalised Response: | Response: | Normalised Response: |  | Std Response Deviation
1st Dilution Standard Final Volume (mL): | 1 | 1 | 71498215 | 66742591.7608 | 64266354 | 66168458.9895
2nd Dilution Standard Transfer Volume (mL): | 1 | 2 | 71201129 | 66465266.1014 | 63958505 | 65851498.517 |  | 1%
2nd Dilution Standard Final Volume (mL): | 1 | 3 | 71551628 | 66792452.0552 | 63883700 | 65774479.4974
3rd Dilution Standard Volume (mL: | 1 | 4 |  | - |  | -
3rd Dilution Standard Final Volume (mL): | 1 | Average: | 71416990.6667 | 66666769.9725 | 64036186.3333 | 65931479.0013
4th Dilution Standard Transfer Volume (mL): | 1 | Amt of RS (mg): | 17.89 |  | 16.22
4th Dilution Standard Final Volume (mL): | 1 | Amt of RS as free base (mg): | 17.89 |  | 16.22
Standard Dilution Factor | 100 | Purity correction: | 17.8542 |  | 16.1876
If there are no serial dilutions, or only one dilution, enter 1 in all boxes not used. |  | Conc (mg/mL): | 0.17854 |  | 0.16188
|  | Desired Concentration (mg/mL): | 0.16667
|  | Desired Weight as free base (mg): | 16.6667
|  | Desired Weight as salt (mg): | 16.6667
|  | Average Normalised Peak Area: | 66299124.4869
|  | RSD: | 0.661%
|  | n: | 6
Medium Volume (mL): | 900 | Capsule No. | Response: | Amt Released (mg): | %age Released:
1st Dilution Sample transfer Volume (mL: | 1 | 1 | 67188166 | 152.0114 | 101.3%
1st Dilution Sample Final Volume (mL): | 1 | 2 | 67228529 | 152.1028 | 101.4%
2nd Dilution Sample Transfer Volume (mL): | 1 | 3 | 66922871 | 151.4112 | 100.9%
2nd Dilution Sample Final Volume (mL): | 1 | 4 | 67184519 | 152.0032 | 101.3%
3rd Dilution Sample Transfer Volume (mL: | 1 | 5 | 66836195 | 151.2151 | 100.8%
3rd Dilution Sample Final Volume (mL): | 1 | 6 | 66912624 | 151.388 | 100.9%
4th Dilution Sample Transfer Volume (mL): | 1
4th Dilution Sample Final Volume (mL): | 1 |  | Average: | 151.6886 | 101.1%
Sample Dilution Factor | 900 |  | RSD: | 0.2581% | 0.2581%
If there are no serial dilutions, or only one dilution, enter 1 in all boxes not used. |  |  | n: | 6 | 6
Comment: | The amount of | LAMIVUDINE |  | dissolved as a percentage of the stated label claim is |  | 101.1%
| Name |  |  | Date |  | Signature
Analysed by:
Reviewed By:
5