## SST (AZT)
HPLC System Suitability Report
Analysis Data | Assay
Sample(s) | NDQD2016061038
Reference Substance: | ZIDOVUDINE
% age Purity: | 99.4
Weight (mg): | 29.96
Standard Conc (mg/mL): | 0.2996
Injection Number | Peak Areas | Theoretical Plates (USP) | Tailing Factor (Assym) | Retention Times (min)
1 | 226613820 | 4350.5 | 1.1 | 4.2
2 | 226626513 | 4351.5 | 1.1 | 4.2
3 | 227249907 | 4362.3 | 1.1 | 4.2
4 | 227251305 | 4378.7 | 1.1 | 4.2
5 | 227234223 | 4377.7 | 1.1 | 4.2
6 | 226628620 | 4388.7 | 1.1 | 4.2
Averages: | 226934064.6667 | 4368.2333 | 1.1 | 4.2
RSD: | 0.1502%
n: | 6
Summary: | The RSD of the peak areas for six replicate injections of SST Std is less than 2.0%.
The number of Theoretical Plates (USP) for all peaks is greater than 2000
The Assymetry of all peaks were below 2.0
Analysis Data | Dissolution
Reference Substance: | ZIDOVUDINE
% age Purity: | 99.4
Weight (mg): | 28.84
Standard Conc (mg/mL): | 0.2884
Injection Number | Peak Areas | Theoretical Plates (USP) | Tailing Factor (Assym) | Retention Times (min)
1 | 28451200 | 8779.8 | 1 | 5
2 | 28505937 | 8549.7 | 1.1 | 5
3 | 28435784 | 8650 | 1.1 | 5
4 | 28454054 | 8655.1 | 1.1 | 5
5 | 28435992 | 8693.3 | 1 | 5
6 | 28475686 | 8716.7 | 1 | 5
Averages: | 28459775.5 | 8674.1 | 1.05 | 5
RSD: | 0.0947%
n: | 6
Summary: | The RSD of the peak areas for six replicate injections of SST Std is less than 2.0%.
The number of Theoretical Plates (USP) for all peaks is greater than 2000
The Assymetry of all peaks were below 2.0
| Name |  |  | Date | Signature
Analysed by:
Reviewed By:

## SST (3TC)
HPLC System Suitability Report
Analysis Data | Assay
Sample(s) | NDQD2016061038
Reference Substance: | LAMIVUDINE
% age Purity: | 99.8
Weight (mg): | 17.36
Standard Conc (mg/mL): | 0.1736
Injection Number | Peak Areas | Theoretical Plates (USP) | Tailing Factor (Assym) | Retention Times (min)
1 | 70762591 | 5370.9 | 1.1 | 3
2 | 70485328 | 5356.8 | 1.1 | 3
3 | 70360684 | 5358.1 | 1.2 | 3
4 | 70360087 | 5409 | 1.1 | 3
5 | 70208267 | 5359.7 | 1.2 | 3
6 | 70013168 | 5353.5 | 1.1 | 3
Averages: | 70365020.8333 | 5368 | 1.1333 | 3
RSD: | 0.3601%
n: | 6
Summary: | The RSD of the peak areas for six replicate injections of SST Std is less than 2.0%.
The number of Theoretical Plates (USP) for all peaks is greater than 2000
The Assymetry of all peaks were below 2.0
Analysis Data | Dissolution
Reference Substance: | LAMIVUDINE
% age Purity: | 99.8
Weight (mg): | 17.89
Standard Conc (mg/mL): | 0.1789
Injection Number | Peak Areas | Theoretical Plates (USP) | Tailing Factor (Assym) | Retention Times (min)
1 | 70762591 | 5370.9 | 1.1 | 3
2 | 70485328 | 5356.8 | 1.1 | 3
3 | 70360684 | 5358.1 | 1.2 | 3
4 | 70360087 | 5409 | 1.1 | 3
5 | 70208267 | 5359.7 | 1.2 | 3
6 | 70013168 | 5353.5 | 1.1 | 3
Averages: | 70365020.8333 | 5368 | 1.1333 | 3
RSD: | 0.3601%
n: | 6
Summary: | The RSD of the peak areas for six replicate injections of SST Std is less than 2.0%.
The number of Theoretical Plates (USP) for all peaks is greater than 2000
The Assymetry of all peaks were below 2.0
| Name |  |  | Date | Signature
Analysed by:
Reviewed By:

## Uniformity (3TC)
Please enter the required information in the cells highlighted in green
Uniformity of Weight Test Report
Sample Name: |  | LAMIVUDINE 150MG & ZIDOVUDINE 300MG
Laboratory Ref No: |  | NDQD2016061037
Active Ingredient: |  | LAMIVUDINE & ZIDOVUDINE
Label Claim: |  | LAMIVUDINE 150mg & ZIDOVUDINE 300mg
Date Analysis Started: |  | 2016-06-10 14:06:49
Date Analysis Completed: |  | #REF!
Analysis Data |  | Uniformity of weight
|  | Tablet weight (mg) | % Deviation
|  | 735.42 | -0.3093%
|  | 732.89 | -0.6523%
|  | 745.8 | 1.098%
|  | 727.37 | -1.401%
|  | 748.62 | 1.48%
|  | 728.83 | -1.203%
|  | 740.73 | 0.4105%
|  | 739.92 | 0.3007%
|  | 742.78 | 0.6884%
|  | 739.84 | 0.2898%
|  | 737.75 | 0.006507%
|  | 726.48 | -1.521%
|  | 744.43 | 0.912%
|  | 748.28 | 1.434%
|  | 742.75 | 0.6843%
|  | 739.7 | 0.2708%
|  | 734.68 | -0.4097%
|  | 732.45 | -0.7119%
|  | 731.59 | -0.8285%
|  | 733.73 | -0.5384%
| Total | 14754.04
| Average | 737.702
| Average | % Deviation from mean
| 737.702 | -5% | 700.8169
|  | 5% | 774.5871
| Name |  | Date | Signature
Analysed by:
Reviewed By:

## Uniformity (AZT)
Please enter the required information in the cells highlighted in green
Uniformity of Weight Test Report
Sample Name: |  | LAMIVUDINE 150MG & ZIDOVUDINE 300MG
Laboratory Ref No: |  | NDQD2016061037
Active Ingredient: |  | LAMIVUDINE & ZIDOVUDINE
Label Claim: |  | LAMIVUDINE 150mg & ZIDOVUDINE 300mg
Date Analysis Started: |  | 2016-06-10 14:06:49
Date Analysis Completed: |  | #REF!
Analysis Data |  | Uniformity of weight
|  | Tablet weight (mg) | % Deviation
|  | 755.5 | 2.256%
|  | 743.78 | 0.6694%
|  | 744.74 | 0.7994%
|  | 743.48 | 0.6288%
|  | 737.72 | -0.1508%
|  | 734.99 | -0.5203%
|  | 729.12 | -1.315%
|  | 748.27 | 1.277%
|  | 736.19 | -0.3579%
|  | 733.45 | -0.7287%
|  | 737.98 | -0.1156%
|  | 746.84 | 1.084%
|  | 723.08 | -2.132%
|  | 728 | -1.466%
|  | 748.65 | 1.329%
|  | 739.97 | 0.1538%
|  | 733.14 | -0.7707%
|  | 737.56 | -0.1724%
|  | 736.35 | -0.3362%
|  | 737.87 | -0.1305%
| Total | 14776.68
| Average | 738.834
| Average | % Deviation from mean
| 738.834 | -5% | 701.8923
|  | 5% | 775.7757
| Name |  | Date | Signature
Analysed by:
Reviewed By:

## Lamivudine
National Quality Control Laboratory
Laboratory Data Calculation Spreadsheet
Please enter the required information in the cells highlighted in green
Analysis Report
Sample Name: | LAMIVUDINE 150 mg & ZIDOVUDINE 300 mg TABLETS
Laboratory Ref No: | NDQD2016061038 | 29
Active Ingredient: | LAMIVUDINE
Label Claim: | Each tablet contains LAMIVUDINE 150 mg & ZIDOVUDINE 300 mg
Date Analysis Started: | 17/03/2017
Date Analysis Completed: | 23/03/2017
Analysis Data
Reference Substance: | LAMIVUDINE
Code: | L42-1
% age Purity: | 99.8
% Water content: | 0 | If correction for water content is not needed please enter 0
% Purity corrected for water: | 99.8
Mwt of compound in free base form: | 1 | Enter molecular mass of compound in free base form. If salt conversion is NOT needed, enter 1.
Mwt of compound in salt form: | 1 | Enter molecular mass of compound in salt form. If salt conversion is NOT needed, enter 1.
1 mg of salt is equivalent to | 1 | free base
Initial Standard dilution volume (mL): | 100 |  | Standard A |  | Standard B
1st Dilution Standard transfer Volume (mL: | 1 | Injection | Response: | Normalised Response: | Response: | Normalised Response: |  | Std Response Deviation
1st Dilution Standard Final Volume (mL): | 1 | 1 | 70623602 | 61144987.5558 | 61431853 | 60229905.0155
2nd Dilution Standard Transfer Volume (mL): | 1 | 2 | 70411311 | 60961188.7946 | 61101452 | 59905968.4928 |  | 0.8958%
2nd Dilution Standard Final Volume (mL): | 1 | 3 | 69811230 | 60441646.5419 | 61768759 | 60560219.2644
3rd Dilution Standard Volume (mL: | 1 | 4 |  | - |  | -
3rd Dilution Standard Final Volume (mL): | 1 | Average: | 70282047.6667 | 60849274.2974 | 61434021.3333 | 60232030.9242
4th Dilution Standard Transfer Volume (mL): | 1 | Mass of RS (mg): | 17.36 |  | 15.33
4th Dilution Standard Final Volume (mL): | 1 | Mass of WRS as free base (mg): | 17.36 |  | 15.33
Standard Dilution Factor | 100 | Purity correction (mg): | 17.3253 |  | 15.2993
If there are no serial dilutions, or only one dilution, enter 1 in all boxes not used. |  | Concentration (mg/mL): | 0.17325 |  | 0.15299
|  | Desired Concentration (mg/mL): | 0.15
|  | Desired Weight as free base (mg): | 15
|  | Desired Weight as salt (mg): | 15
|  | Average Normalised Response: | 60540652.6108
|  | RSD: | 0.7575%
|  | n: | 6
Analysis Data | Determination of Content of Active Ingredient in the Sample
Label Claim: | Each tablet contains LAMIVUDINE 150 mg & ZIDOVUDINE 300 mg
Each Tablet contains | 150 | LAMIVUDINE
Average Tablet Content Weight (mg): | 737.702
Initial Sample dilution Volume (mL): | 200 |  | Powder Weight (mg) | Injection | Response: | Determined Amt (mg) | % Assay
1st Dilution Sample transfer Volume (mL): | 4 | Assay Smp A | 736.49 | 1 | 57167584 | 141.8757 | 94.58%
1st Dilution Sample Final Volume (mL): | 20 |  |  | 2 | 57584396 | 142.9102 | 95.27%
2nd Dilution Sample Transfer Volume (mL): | 1 |  |  | 3 | 57334745 | 142.2906 | 94.86%
2nd Dilution Sample Final Volume (mL): | 1 |  |  | 4 |  | - | -
3rd Dilution Sample Transfer Volume (mL: | 1 | Assay Smp B | 743.99 | 1 | 58418353 | 143.5183 | 95.68%
3rd Dilution Sample Final Volume (mL): | 1 |  |  | 2 | 58342090 | 143.331 | 95.55%
4th Dilution Sample Transfer Volume (mL): | 1 |  |  | 3 | 58260828 | 143.1313 | 95.42%
4th Dilution Sample Final Volume (mL): | 1 |  |  | 4 |  | - | -
Sample Dilution Factor | 1000 | Assay Smp C | 733.5 | 1 | 59300841 | 147.7699 | 98.51%
Desired Sample Weight (mg): | 737.702 |  |  | 2 | 59758962 | 148.9114 | 99.27%
If there are no serial dilutions, or only one dilution, enter 1 in all boxes not used. |  |  |  | 3 | 59558702 | 148.4124 | 98.94%
|  |  |  | 4 |  | - | -
[5 empty] | Average: | 144.6834 | 96.46%
[5 empty] | RSD: | 1.95% | 1.95%
[5 empty] | n: | 9 | 9
Comment: | The content of | LAMIVUDINE |  | in the sample as a percentage of the stated label claim is |  | 96.46%
DISSOLUTION: | Determination of Active Ingredient Dissolved
Reference Substance: | LAMIVUDINE
Code: | L42-1
% age Purity: | 99.8
% Water content: | 0 | If correction for water content is not needed please enter 0
% Purity corrected for water: | 99.8
Mwt of compound in free base form: | 1 | Enter molecular mass of compound in free base form. If salt convertion is NOT needed, enter 1.
Mwt of compound in salt form: | 1 | Enter molecular mass of compound in salt form. If salt convertion is NOT needed, enter 1.
1 mg of salt is equivalent to | 1 | free base
Initial Standard dilution volume (mL): | 100 |  | Standard A |  | Standard B
1st Dilution Standard transfer Volume (mL: | 1 | Injection | Response: | Normalised Response: | Response: | Normalised Response: |  | Std Response Deviation
1st Dilution Standard Final Volume (mL): | 1 | 1 | 70623602 | 67938875.062 | 61431853 | 66922116.6839
2nd Dilution Standard Transfer Volume (mL): | 1 | 2 | 70411311 | 67734654.2163 | 61101452 | 66562187.2142 |  | 0.8958%
2nd Dilution Standard Final Volume (mL): | 1 | 3 | 69811230 | 67157385.0466 | 61768759 | 67289132.516
3rd Dilution Standard Volume (mL: | 1 | 4 |  | - |  | -
3rd Dilution Standard Final Volume (mL): | 1 | Average: | 70282047.6667 | 67610304.7749 | 61434021.3333 | 66924478.8047
4th Dilution Standard Transfer Volume (mL): | 1 | Amt of RS (mg): | 17.36 |  | 15.33
4th Dilution Standard Final Volume (mL): | 1 | Amt of RS as free base (mg): | 17.36 |  | 15.33
Standard Dilution Factor | 100 | Purity correction: | 17.3253 |  | 15.2993
If there are no serial dilutions, or only one dilution, enter 1 in all boxes not used. |  | Conc (mg/mL): | 0.17325 |  | 0.15299
|  | Desired Concentration (mg/mL): | 0.16667
|  | Desired Weight as free base (mg): | 16.6667
|  | Desired Weight as salt (mg): | 16.6667
|  | Average Normalised Peak Area: | 67267391.7898
|  | RSD: | 0.7575%
|  | n: | 6
Medium Volume (mL): | 900 | Capsule No. | Response: | Amt Released (mg): | %age Released:
1st Dilution Sample transfer Volume (mL: | 1 | 1 | 65146242 | 145.27 | 96.85%
1st Dilution Sample Final Volume (mL): | 1 | 2 | 67210721 | 149.8736 | 99.92%
2nd Dilution Sample Transfer Volume (mL): | 1 | 3 | 67069788 | 149.5594 | 99.71%
2nd Dilution Sample Final Volume (mL): | 1 | 4 | 65168920 | 145.3206 | 96.88%
3rd Dilution Sample Transfer Volume (mL: | 1 | 5 | 66851961 | 149.0736 | 99.38%
3rd Dilution Sample Final Volume (mL): | 1 | 6 | 67372132 | 150.2336 | 100.2%
4th Dilution Sample Transfer Volume (mL): | 1
4th Dilution Sample Final Volume (mL): | 1 |  | Average: | 148.2218 | 98.81%
Sample Dilution Factor | 900 |  | RSD: | 1.551% | 1.551%
If there are no serial dilutions, or only one dilution, enter 1 in all boxes not used. |  |  | n: | 6 | 6
Comment: | The amount of | LAMIVUDINE |  | dissolved as a percentage of the stated label claim is |  | 98.81%
| Name |  |  | Date |  | Signature
Analysed by:
Reviewed By:
5

## Zidovudine
National Quality Control Laboratory
Laboratory Data Calculation Spreadsheet
Please enter the required information in the cells highlighted in green
Analysis Report
Sample Name: | LAMIVUDINE 150 mg & ZIDOVUDINE 300 mg TABLETS
Laboratory Ref No: | NDQD2016061038 | 29
Active Ingredient: | ZIDOVUDINE
Label Claim: | Each tablet contains LAMIVUDINE 150 mg & ZIDOVUDINE 300 mg
Date Analysis Started: | 17/03/2017
Date Analysis Completed: | 23/03/2017
Analysis Data
Reference Substance: | ZIDOVUDINE
Code: | Z3-9
% age Purity: | 99.4
% Water content: | 0 | If correction for water content is not needed please enter 0
% Purity corrected for water: | 99.4
Mwt of compound in free base form: | 1 | Enter molecular mass of compound in free base form. If salt conversion is NOT needed, enter 1.
Mwt of compound in salt form: | 1 | Enter molecular mass of compound in salt form. If salt conversion is NOT needed, enter 1.
1 mg of salt is equivalent to | 1 | free base
Initial Standard dilution volume (mL): | 20 |  | Standard A |  | Standard B
1st Dilution Standard transfer Volume (mL: | 4 | Injection | Response: | Normalised Response: | Response: | Normalised Response: |  | Std Response Deviation
1st Dilution Standard Final Volume (mL): | 20 | 1 | 227494779 | 229173551.6571 | 231455025 | 226143222.234
2nd Dilution Standard Transfer Volume (mL): | 1 | 2 | 227331773 | 229009342.7723 | 230973127 | 225672383.6056 |  | 1.484%
2nd Dilution Standard Final Volume (mL): | 1 | 3 | 227389415 | 229067410.135 | 230840366 | 225542669.4189
3rd Dilution Standard Volume (mL: | 1 | 4 |  | - |  | -
3rd Dilution Standard Final Volume (mL): | 1 | Average: | 227405322.3333 | 229083434.8548 | 231089506 | 225786091.7528
4th Dilution Standard Transfer Volume (mL): | 1 | Mass of RS (mg): | 29.96 |  | 30.89
4th Dilution Standard Final Volume (mL): | 1 | Mass of WRS as free base (mg): | 29.96 |  | 30.89
Standard Dilution Factor | 100 | Purity correction (mg): | 29.7802 |  | 30.7047
If there are no serial dilutions, or only one dilution, enter 1 in all boxes not used. |  | Concentration (mg/mL): | 0.2978 |  | 0.30705
|  | Desired Concentration (mg/mL): | 0.3
|  | Desired Weight as free base (mg): | 30
|  | Desired Weight as salt (mg): | 30
|  | Average Normalised Response: | 227434763.3038
|  | RSD: | 0.7993%
|  | n: | 6
Analysis Data | Determination of Content of Active Ingredient in the Sample
Label Claim: | Each tablet contains LAMIVUDINE 150 mg & ZIDOVUDINE 300 mg
Each Tablet contains | 300 | ZIDOVUDINE
Average Tablet Content Weight (mg): | 738.834
Initial Sample dilution Volume (mL): | 100 |  | Powder Weight (mg) | Injection | Response: | Determined Amt (mg) | % Assay
1st Dilution Sample transfer Volume (mL): | 5 | Assay Smp A | 736.45 | 1 | 213476499 | 282.4998 | 94.17%
1st Dilution Sample Final Volume (mL): | 50 |  |  | 2 | 210652327 | 278.7625 | 92.92%
2nd Dilution Sample Transfer Volume (mL): | 1 |  |  | 3 | 210029384 | 277.9381 | 92.65%
2nd Dilution Sample Final Volume (mL): | 1 |  |  | 4 |  | - | -
3rd Dilution Sample Transfer Volume (mL: | 1 | Assay Smp B | 740.12 | 1 | 216398953 | 284.9471 | 94.98%
3rd Dilution Sample Final Volume (mL): | 1 |  |  | 2 | 213018983 | 280.4965 | 93.5%
4th Dilution Sample Transfer Volume (mL): | 1 |  |  | 3 | 213674607 | 281.3598 | 93.79%
4th Dilution Sample Final Volume (mL): | 1 |  |  | 4 |  | - | -
Sample Dilution Factor | 1000 | Assay Smp C | 733.14 | 1 | 206445116 | 274.4284 | 91.48%
Desired Sample Weight (mg): | 738.834 |  |  | 2 | 203921780 | 271.0741 | 90.36%
If there are no serial dilutions, or only one dilution, enter 1 in all boxes not used. |  |  |  | 3 | 214384168 | 284.9818 | 94.99%
|  |  |  | 4 |  | - | -
[5 empty] | Average: | 279.6098 | 93.2%
[5 empty] | RSD: | 1.662% | 1.662%
[5 empty] | n: | 9 | 9
Comment: | The content of | ZIDOVUDINE |  | in the sample as a percentage of the stated label claim is |  | 93.2%
DISSOLUTION: | Determination of Active Ingredient Dissolved
Reference Substance: | ZIDOVUDINE
Code: | Z3-9
% age Purity: | 99.4
% Water content: | 0 | If correction for water content is not needed please enter 0
% Purity corrected for water: | 99.4
Mwt of compound in free base form: | 1 | Enter molecular mass of compound in free base form. If salt convertion is NOT needed, enter 1.
Mwt of compound in salt form: | 1 | Enter molecular mass of compound in salt form. If salt convertion is NOT needed, enter 1.
1 mg of salt is equivalent to | 1 | free base
Initial Standard dilution volume (mL): | 20 |  | Standard A |  | Standard B
1st Dilution Standard transfer Volume (mL: | 4 | Injection | Response: | Normalised Response: | Response: | Normalised Response: |  | Std Response Deviation
1st Dilution Standard Final Volume (mL): | 20 | 1 | 28432681 | 33060918.679 | 28460762 | 32211224.3718
2nd Dilution Standard Transfer Volume (mL): | 1 | 2 | 28745479 | 33424633.5619 | 28447203 | 32195878.6129 |  | 2.996%
2nd Dilution Standard Final Volume (mL): | 1 | 3 | 28405213 | 33028979.4709 | 28455397 | 32205152.3903
3rd Dilution Standard Volume (mL: | 1 | 4 |  | - |  | -
3rd Dilution Standard Final Volume (mL): | 1 | Average: | 28527791 | 33171510.5706 | 28454454 | 32204085.125
4th Dilution Standard Transfer Volume (mL): | 1 | Amt of RS (mg): | 28.84 |  | 29.63
4th Dilution Standard Final Volume (mL): | 1 | Amt of RS as free base (mg): | 28.84 |  | 29.63
Standard Dilution Factor | 100 | Purity correction: | 28.667 |  | 29.4522
If there are no serial dilutions, or only one dilution, enter 1 in all boxes not used. |  | Conc (mg/mL): | 0.28667 |  | 0.29452
|  | Desired Concentration (mg/mL): | 0.33333
|  | Desired Weight as free base (mg): | 33.3333
|  | Desired Weight as salt (mg): | 33.3333
|  | Average Normalised Peak Area: | 32687797.8478
|  | RSD: | 1.676%
|  | n: | 6
Medium Volume (mL): | 900 | Capsule No. | Response: | Amt Released (mg): | %age Released:
1st Dilution Sample transfer Volume (mL: | 1 | 1 | 28585954 | 262.3544 | 87.45%
1st Dilution Sample Final Volume (mL): | 1 | 2 | 28943642 | 265.6371 | 88.55%
2nd Dilution Sample Transfer Volume (mL): | 1 | 3 | 28980276 | 265.9733 | 88.66%
2nd Dilution Sample Final Volume (mL): | 1 | 4 | 29078492 | 266.8747 | 88.96%
3rd Dilution Sample Transfer Volume (mL: | 1 | 5 | 28880132 | 265.0542 | 88.35%
3rd Dilution Sample Final Volume (mL): | 1 | 6 | 28875837 | 265.0148 | 88.34%
4th Dilution Sample Transfer Volume (mL): | 1
4th Dilution Sample Final Volume (mL): | 1 |  | Average: | 265.1514 | 88.38%
Sample Dilution Factor | 900 |  | RSD: | 0.5777% | 0.5777%
If there are no serial dilutions, or only one dilution, enter 1 in all boxes not used. |  |  | n: | 6 | 6
Comment: | The amount of | ZIDOVUDINE |  | dissolved as a percentage of the stated label claim is |  | 88.38%
| Name |  |  | Date |  | Signature
Analysed by:
Reviewed By:
5