## SST
HPLC System Suitability Report
Analysis Data | Assay
Sample(s)
Reference Substance:
% age Purity:
Weight (mg):
Standard Conc (mg/mL):
Injection Number | Peak Areas | Theoretical Plates (USP) | Tailing Factor (Assym) | Retention Times (min)
1 | 70762591 | 5370.9 | 1.1 | 3
2 | 70485328 | 5356.8 | 1.1 | 3
3 | 70360684 | 5358.1 | 1.2 | 3
4 | 70360087 | 5409 | 1.1 | 3
5 | 70208267 | 5359.7 | 1.2 | 3
6 | 70013168 | 5353.5 | 1.2 | 3
Averages: | 70365020.8333 | 5368 | 1.15 | 3
RSD: | 0.3601%
n: | 6
Summary: | The RSD of the peak areas for six replicate injections of SST Std is less than 2.0%.
The number of Theoretical Plates (USP) for all peaks is greater than 2000
The Assymetry of all peaks were below 2.0
Analysis Data | Dissolution
Reference Substance:
% age Purity:
Weight (mg):
Standard Conc (mg/mL):
Injection Number | Peak Areas | Theoretical Plates (USP) | Tailing Factor (Assym) | Retention Times (min)
1
2
3
4
5
6
Averages: | #DIV/0! | #DIV/0! | #DIV/0! | #DIV/0!
RSD: | #DIV/0!
n: | 0
Summary: | The RSD of the peak areas for six replicate injections of SST Std is less than 2.0%.
The number of Theoretical Plates (USP) for all peaks is greater than 2000
The Assymetry of all peaks were below 2.0
| Name |  |  | Date | Signature
Analysed by:
Reviewed By:

## Uniformity
Please enter the required information in the cells highlighted in green
Uniformity of Weight Test Report
Sample Name: |  | LAMIVUDINE 150MG & ZIDOVUDINE 300MG
Laboratory Ref No: |  | NDQD2016061038r1
Active Ingredient: |  | LAMIVUDINE & ZIDOVUDINE
Label Claim: |  | LAMIVUDINE 150mg & ZIDOVUDINE 300mg
Date Analysis Started: |  | 2016-06-10 14:10:42
Date Analysis Completed: |  | #REF!
Analysis Data |  | Uniformity of weight
|  | Tablet weight (mg) | % Deviation
|  | 735.42 | -0.3093%
|  | 732.89 | -0.6523%
|  | 745.8 | 1.098%
|  | 727.37 | -1.401%
|  | 748.62 | 1.48%
|  | 728.83 | -1.203%
|  | 740.73 | 0.4105%
|  | 739.92 | 0.3007%
|  | 742.78 | 0.6884%
|  | 739.84 | 0.2898%
|  | 737.75 | 0.006507%
|  | 726.48 | -1.521%
|  | 744.43 | 0.912%
|  | 748.28 | 1.434%
|  | 742.75 | 0.6843%
|  | 739.7 | 0.2708%
|  | 734.68 | -0.4097%
|  | 732.45 | -0.7119%
|  | 731.59 | -0.8285%
|  | 733.73 | -0.5384%
| Total | 14754.04
| Average | 737.702
| Average | % Deviation from mean
| 737.702 | -5% | 700.8169
|  | 5% | 774.5871
| Name |  | Date | Signature
Analysed by:
Reviewed By:

## LAMIVUDINE
National Quality Control Laboratory
Laboratory Data Calculation Spreadsheet
Please enter the required information in the cells highlighted in green
Analysis Report
Sample Name: | LAMIVUDINE 30MG & ZIDOVUDINE 60MG
Laboratory Ref No: | NDQD2016061038r1 | 1
Active Ingredient: | LAMIVUDINE 150MG & ZIDOVUDINE 300MG
Label Claim: | EACH TABLET CONTAINS LAMIVUDINE 150mg & ZIDOVUDINE 300mg
Date Analysis Started: | 2017-07-03
Date Analysis Completed: | 2017-03-08
Analysis Data
Reference Substance: | LAMIVUDINE
Code: | L
% age Purity: | 99.8
% Water content: | 0 | If correction for water content is not needed please enter 0
% Purity corrected for water: | 99.8
Mwt of compound in free base form: | 1 | Enter molecular mass of compound in free base form. If salt conversion is NOT needed, enter 1.
Mwt of compound in salt form: | 1 | Enter molecular mass of compound in salt form. If salt conversion is NOT needed, enter 1.
1 mg of salt is equivalent to | 1 | free base
Initial Standard dilution volume (mL): | 100 |  | Standard A |  | Standard B
1st Dilution Standard transfer Volume (mL: | 1 | Injection | Response: | Normalised Response: | Response: | Normalised Response: |  | Std Response Deviation
1st Dilution Standard Final Volume (mL): | 1 | 1 | 70623602 | 61144987.5558 | 61431853 | 60229905.0155
2nd Dilution Standard Transfer Volume (mL): | 1 | 2 | 70411311 | 60961188.7946 | 61101452 | 59905968.4928 |  | 0.8958%
2nd Dilution Standard Final Volume (mL): | 1 | 3 | 69811230 | 60441646.5419 | 61768759 | 60560219.2644
3rd Dilution Standard Volume (mL: | 1 | 4 |  | - |  | -
3rd Dilution Standard Final Volume (mL): | 1 | Average: | 70282047.6667 | 60849274.2974 | 61434021.3333 | 60232030.9242
4th Dilution Standard Transfer Volume (mL): | 1 | Mass of RS (mg): | 17.36 |  | 15.33
4th Dilution Standard Final Volume (mL): | 1 | Mass of WRS as free base (mg): | 17.36 |  | 15.33
Standard Dilution Factor | 100 | Purity correction (mg): | 17.3253 |  | 15.2993
If there are no serial dilutions, or only one dilution, enter 1 in all boxes not used. |  | Concentration (mg/mL): | 0.17325 |  | 0.15299
|  | Desired Concentration (mg/mL): | 0.15
|  | Desired Weight as free base (mg): | 15
|  | Desired Weight as salt (mg): | 15
|  | Average Normalised Response: | 60540652.6108
|  | RSD: | 0.7575%
|  | n: | 6
Analysis Data | Determination of Content of Active Ingredient in the Sample
Label Claim: | EACH TABLET CONTAINS LAMIVUDINE 150mg & ZIDOVUDINE 300mg
Each Tablet contains | 150 | LAMIVUDINE 150MG & ZIDOVUDINE 300MG
Average Tablet Content Weight (mg): | 737.702
Initial Sample dilution Volume (mL): | 200 |  | Powder Weight (mg) | Injection | Response: | Determined Amt (mg) | % Assay
1st Dilution Sample transfer Volume (mL): | 4 | Assay Smp A | 736.49 | 1 | 57167584 | 141.8757 | 94.5838
1st Dilution Sample Final Volume (mL): | 20 |  |  | 2 | 57584396 | 142.9102 | 95.2734
2nd Dilution Sample Transfer Volume (mL): | 1 |  |  | 3 | 57334745 | 142.2906 | 94.8604
2nd Dilution Sample Final Volume (mL): | 1 |  |  | 4 |  | - | -
3rd Dilution Sample Transfer Volume (mL: | 1 | Assay Smp B | 743.99 | 1 | 58418353 | 143.5183 | 95.6789
3rd Dilution Sample Final Volume (mL): | 1 |  |  | 2 | 58342090 | 143.331 | 95.554
4th Dilution Sample Transfer Volume (mL): | 1 |  |  | 3 | 58260828 | 143.1313 | 95.4209
4th Dilution Sample Final Volume (mL): | 1 |  |  | 4 |  | - | -
Sample Dilution Factor | 1000 | Assay Smp C | 733.5 | 1 | 59300841 | 147.7699 | 98.5132
Desired Sample Weight (mg): | 737.702 |  |  | 2 | 59758962 | 148.9114 | 99.2743
If there are no serial dilutions, or only one dilution, enter 1 in all boxes not used. |  |  |  | 3 | 59558702 | 148.4124 | 98.9416
|  |  |  | 4 |  | - | -
[5 empty] | Average: | 144.6834 | 96.4556
[5 empty] | RSD: | 1.95% | 1.95%
[5 empty] | n: | 9 | 9
Comment: | The content of | LAMIVUDINE |  | in the sample as a percentage of the stated label claim is |  | 9646%
DISSOLUTION: | Determination of Active Ingredient Dissolved
Reference Substance: | LAMIVUDINE
Code: | L
% age Purity: | 99.8
% Water content: | 0 | If correction for water content is not needed please enter 0
% Purity corrected for water: | 99.8
Mwt of compound in free base form: | 1 | Enter molecular mass of compound in free base form. If salt convertion is NOT needed, enter 1.
Mwt of compound in salt form: | 1 | Enter molecular mass of compound in salt form. If salt convertion is NOT needed, enter 1.
1 mg of salt is equivalent to | 1 | free base
Initial Standard dilution volume (mL): | 100 |  | Standard A |  | Standard B
1st Dilution Standard transfer Volume (mL: | 1 | Injection | Response: | Normalised Response: | Response: | Normalised Response: |  | Std Response Deviation
1st Dilution Standard Final Volume (mL): | 1 | 1 | 70623602 | 67938875.062 | 61431853 | 66922116.6839
2nd Dilution Standard Transfer Volume (mL): | 1 | 2 | 70411311 | 67734654.2163 | 61101452 | 66562187.2142 |  | 0.8958%
2nd Dilution Standard Final Volume (mL): | 1 | 3 | 69811230 | 67157385.0466 | 61768759 | 67289132.516
3rd Dilution Standard Volume (mL: | 1 | 4 |  | - |  | -
3rd Dilution Standard Final Volume (mL): | 1 | Average: | 70282047.6667 | 67610304.7749 | 61434021.3333 | 66924478.8047
4th Dilution Standard Transfer Volume (mL): | 1 | Amt of RS (mg): | 17.36 |  | 15.33
4th Dilution Standard Final Volume (mL): | 1 | Amt of RS as free base (mg): | 17.36 |  | 15.33
Standard Dilution Factor | 100 | Purity correction: | 17.3253 |  | 15.2993
If there are no serial dilutions, or only one dilution, enter 1 in all boxes not used. |  | Conc (mg/mL): | 0.17325 |  | 0.15299
|  | Desired Concentration (mg/mL): | 0.16667
|  | Desired Weight as free base (mg): | 16.6667
|  | Desired Weight as salt (mg): | 16.6667
|  | Average Normalised Peak Area: | 67267391.7898
|  | RSD: | 0.7575%
|  | n: | 6
Medium Volume (mL): | 900 | Unit No. | Response: | Amt Released (mg): | %age Released:
1st Dilution Sample transfer Volume (mL: | 1 | 1 | 65146242 | 145.27 | 96.8467
1st Dilution Sample Final Volume (mL): | 1 | 2 | 67210721 | 149.8736 | 99.9158
2nd Dilution Sample Transfer Volume (mL): | 1 | 3 | 67069788 | 149.5594 | 99.7062
2nd Dilution Sample Final Volume (mL): | 1 | 4 | 65168920 | 145.3206 | 96.8804
3rd Dilution Sample Transfer Volume (mL: | 1 | 5 | 66851961 | 149.0736 | 99.3824
3rd Dilution Sample Final Volume (mL): | 1 | 6 | 67372132 | 150.2336 | 100.1557
4th Dilution Sample Transfer Volume (mL): | 1
4th Dilution Sample Final Volume (mL): | 1 |  | Average: | 148.2218 | 98.8145
Sample Dilution Factor | 900 |  | RSD: | 1.551% | 1.551%
If there are no serial dilutions, or only one dilution, enter 1 in all boxes not used. |  |  | n: | 6 | 6
Range
|  |  | Minimum: | 145.27 | 96.8467
|  |  | Maximum: | 150.2336 | 100.1557
Comment: | The amount of | LAMIVUDINE |  | dissolved as a percentage of the stated label claim is |  | 98.8145
| Range: | Minimum | 96.8467 | Maximum | 100.1557
| Name |  |  | Date |  | Signature
Analysed by:
Reviewed By:
0