## SST (AZT)
HPLC System Suitability Report
Analysis Data | Assay
Sample(s) | NDQD2016061039
Reference Substance: | ZIDOVUDINE
% age Purity: | 99.4
Weight (mg): | 29.96
Standard Conc (mg/mL): | 0.2996
Injection Number | Peak Areas | Theoretical Plates (USP) | Tailing Factor (Assym) | Retention Times (min)
1 | 233962720 | 6105.8 | 1.2 | 4.3
2 | 233436270 | 6094.3 | 1.2 | 4.3
3 | 234041439 | 6075.6 | 1.2 | 4.3
4 | 234077698 | 6107.1 | 1.2 | 4.3
5 | 233490107 | 6104.7 | 1.2 | 4.3
6 | 234167410 | 6063.9 | 1.2 | 4.3
Averages: | 233862607.3333 | 6091.9 | 1.2 | 4.3
RSD: | 0.1354%
n: | 6
Summary: | The RSD of the peak areas for six replicate injections of SST Std is less than 2.0%.
The number of Theoretical Plates (USP) for all peaks is greater than 2000
The Assymetry of all peaks were below 2.0
Analysis Data | Dissolution
Reference Substance: | ZIDOVUDINE
% age Purity: | 99.4
Weight (mg): | 28.84
Standard Conc (mg/mL): | 0.2884
Injection Number | Peak Areas | Theoretical Plates (USP) | Tailing Factor (Assym) | Retention Times (min)
1 | 28451200 | 8779.8 | 1 | 5
2 | 28505937 | 8549.7 | 1.1 | 5
3 | 28435784 | 8650 | 1.1 | 5
4 | 28454054 | 8655.1 | 1.1 | 5
5 | 28435992 | 8693.3 | 1 | 5
6 | 28475686 | 8716.7 | 1 | 5
Averages: | 28459775.5 | 8674.1 | 1.05 | 5
RSD: | 0.0947%
n: | 6
Summary: | The RSD of the peak areas for six replicate injections of SST Std is less than 2.0%.
The number of Theoretical Plates (USP) for all peaks is greater than 2000
The Assymetry of all peaks were below 2.0
| Name |  |  | Date | Signature
Analysed by:
Reviewed By:

## SST (3TC)
HPLC System Suitability Report
Analysis Data | Assay
Sample(s) | NDQD2016061039
Reference Substance: | LAMIVUDINE
% age Purity: | 99.8
Weight (mg): | 17.89
Standard Conc (mg/mL): | 0.1789
Injection Number | Peak Areas | Theoretical Plates (USP) | Tailing Factor (Assym) | Retention Times (min)
1 | 71528179 | 4367.25 | 1.1 | 2.82
2 | 71483830 | 4270.1 | 1.1 | 2.82
3 | 71288038 | 4239.93 | 1.1 | 2.82
4 | 71329700 | 4305.47 | 1.1 | 2.82
5 | 71785261 | 4212.63 | 1.1 | 2.82
6 | 71315532 | 4227.81 | 1.1 | 2.82
Averages: | 71455090 | 4270.5317 | 1.1 | 2.82
RSD: | 0.2643%
n: | 6
Summary: | The RSD of the peak areas for six replicate injections of SST Std is less than 2.0%.
The number of Theoretical Plates (USP) for all peaks is greater than 2000
The Assymetry of all peaks were below 2.0
Analysis Data | Dissolution
Reference Substance: | LAMIVUDINE
% age Purity: | 99.8
Weight (mg): | 17.89
Standard Conc (mg/mL): | 0.1789
Injection Number | Peak Areas | Theoretical Plates (USP) | Tailing Factor (Assym) | Retention Times (min)
1 | 71528179 | 4367.25 | 1.1 | 2.82
2 | 71483830 | 4270.1 | 1.1 | 2.82
3 | 71288038 | 4239.93 | 1.1 | 2.82
4 | 71329700 | 4305.47 | 1.1 | 2.82
5 | 71785261 | 4212.63 | 1.1 | 2.82
6 | 71315532 | 4227.81 | 1.1 | 2.82
Averages: | 71455090 | 4270.5317 | 1.1 | 2.82
RSD: | 0.2643%
n: | 6
Summary: | The RSD of the peak areas for six replicate injections of SST Std is less than 2.0%.
The number of Theoretical Plates (USP) for all peaks is greater than 2000
The Assymetry of all peaks were below 2.0
| Name |  |  | Date | Signature
Analysed by:
Reviewed By:

## Uniformity (3TC)
Please enter the required information in the cells highlighted in green
Uniformity of Weight Test Report
Sample Name: |  | LAMIVUDINE 150MG & ZIDOVUDINE 300MG
Laboratory Ref No: |  | NDQD2016061037
Active Ingredient: |  | LAMIVUDINE & ZIDOVUDINE
Label Claim: |  | LAMIVUDINE 150mg & ZIDOVUDINE 300mg
Date Analysis Started: |  | 2016-06-10 14:06:49
Date Analysis Completed: |  | #REF!
Analysis Data |  | Uniformity of weight
|  | Tablet weight (mg) | % Deviation
|  | 746.88 | 0.5511%
|  | 739.14 | -0.4909%
|  | 748.54 | 0.7746%
|  | 743.82 | 0.1391%
|  | 740.69 | -0.2822%
|  | 742.88 | 0.01259%
|  | 745.55 | 0.372%
|  | 737.5 | -0.7117%
|  | 751.5 | 1.173%
|  | 752.26 | 1.275%
|  | 745.28 | 0.3357%
|  | 737.96 | -0.6498%
|  | 736.95 | -0.7858%
|  | 748.16 | 0.7234%
|  | 725.03 | -2.391%
|  | 739.35 | -0.4626%
|  | 743.35 | 0.07586%
|  | 745.97 | 0.4286%
|  | 743.48 | 0.09336%
|  | 741.44 | -0.1813%
| Total | 14855.73
| Average | 742.7865
| Average | % Deviation from mean
| 742.7865 | -5% | 705.6472
|  | 5% | 779.9258
| Name |  | Date | Signature
Analysed by:
Reviewed By:

## Uniformity (AZT)
Please enter the required information in the cells highlighted in green
Uniformity of Weight Test Report
Sample Name: |  | LAMIVUDINE 150MG & ZIDOVUDINE 300MG
Laboratory Ref No: |  | NDQD2016061037
Active Ingredient: |  | LAMIVUDINE & ZIDOVUDINE
Label Claim: |  | LAMIVUDINE 150mg & ZIDOVUDINE 300mg
Date Analysis Started: |  | 2016-06-10 14:06:49
Date Analysis Completed: |  | #REF!
Analysis Data |  | Uniformity of weight
|  | Tablet weight (mg) | % Deviation
|  | 739.61 | 0.2551%
|  | 737.92 | 0.02603%
|  | 732.63 | -0.691%
|  | 742.76 | 0.6821%
|  | 724.76 | -1.758%
|  | 733.83 | -0.5284%
|  | 743.52 | 0.7851%
|  | 742.25 | 0.613%
|  | 735.96 | -0.2397%
|  | 727.25 | -1.42%
|  | 732.9 | -0.6544%
|  | 749.34 | 1.574%
|  | 739.35 | 0.2199%
|  | 738.27 | 0.07347%
|  | 732.81 | -0.6666%
|  | 740.44 | 0.3676%
|  | 738.47 | 0.1006%
|  | 743.19 | 0.7404%
|  | 746.48 | 1.186%
|  | 732.82 | -0.6653%
| Total | 14754.56
| Average | 737.728
| Average | % Deviation from mean
| 737.728 | -5% | 700.8416
|  | 5% | 774.6144
| Name |  | Date | Signature
Analysed by:
Reviewed By:

## Lamivudine
National Quality Control Laboratory
Laboratory Data Calculation Spreadsheet
Please enter the required information in the cells highlighted in green
Analysis Report
Sample Name: | LAMIVUDINE 150 mg & ZIDOVUDINE 300 mg TABLETS
Laboratory Ref No: | NDQD2016061039 | 29
Active Ingredient: | LAMIVUDINE
Label Claim: | Each tablet contains LAMIVUDINE 150 mg & ZIDOVUDINE 300 mg
Date Analysis Started: | 17/03/2017
Date Analysis Completed: | 23/03/2017
Analysis Data
Reference Substance: | LAMIVUDINE
Code: | L42-1
% age Purity: | 99.8
% Water content: | 0 | If correction for water content is not needed please enter 0
% Purity corrected for water: | 99.8
Mwt of compound in free base form: | 1 | Enter molecular mass of compound in free base form. If salt conversion is NOT needed, enter 1.
Mwt of compound in salt form: | 1 | Enter molecular mass of compound in salt form. If salt conversion is NOT needed, enter 1.
1 mg of salt is equivalent to | 1 | free base
Initial Standard dilution volume (mL): | 100 |  | Standard A |  | Standard B
1st Dilution Standard transfer Volume (mL: | 1 | Injection | Response: | Normalised Response: | Response: | Normalised Response: |  | Std Response Deviation
1st Dilution Standard Final Volume (mL): | 1 | 1 | 71498215 | 60068332.5847 | 64266354 | 59551613.0905
2nd Dilution Standard Transfer Volume (mL): | 1 | 2 | 71201129 | 59818739.4913 | 63958505 | 59266348.6653 |  | 1%
2nd Dilution Standard Final Volume (mL): | 1 | 3 | 71551628 | 60113206.8497 | 63883700 | 59197031.5477
3rd Dilution Standard Volume (mL: | 1 | 4 |  | - |  | -
3rd Dilution Standard Final Volume (mL): | 1 | Average: | 71416990.6667 | 60000092.9752 | 64036186.3333 | 59338331.1012
4th Dilution Standard Transfer Volume (mL): | 1 | Mass of RS (mg): | 17.89 |  | 16.22
4th Dilution Standard Final Volume (mL): | 1 | Mass of WRS as free base (mg): | 17.89 |  | 16.22
Standard Dilution Factor | 100 | Purity correction (mg): | 17.8542 |  | 16.1876
If there are no serial dilutions, or only one dilution, enter 1 in all boxes not used. |  | Concentration (mg/mL): | 0.17854 |  | 0.16188
|  | Desired Concentration (mg/mL): | 0.15
|  | Desired Weight as free base (mg): | 15
|  | Desired Weight as salt (mg): | 15
|  | Average Normalised Response: | 59669212.0382
|  | RSD: | 0.661%
|  | n: | 6
Analysis Data | Determination of Content of Active Ingredient in the Sample
Label Claim: | Each tablet contains LAMIVUDINE 150 mg & ZIDOVUDINE 300 mg
Each Tablet contains | 150 | LAMIVUDINE
Average Tablet Content Weight (mg): | 742.7865
Initial Sample dilution Volume (mL): | 200 |  | Powder Weight (mg) | Injection | Response: | Determined Amt (mg) | % Assay
1st Dilution Sample transfer Volume (mL): | 4 | Assay Smp A | 728.51 | 1 | 57312266 | 146.8984 | 97.93%
1st Dilution Sample Final Volume (mL): | 20 |  |  | 2 | 57479194 | 147.3262 | 98.22%
2nd Dilution Sample Transfer Volume (mL): | 1 |  |  | 3 | 57609935 | 147.6613 | 98.44%
2nd Dilution Sample Final Volume (mL): | 1 |  |  | 4 |  | - | -
3rd Dilution Sample Transfer Volume (mL: | 1 | Assay Smp B | 733.93 | 1 | 57218817 | 145.5758 | 97.05%
3rd Dilution Sample Final Volume (mL): | 1 |  |  | 2 | 56976958 | 144.9605 | 96.64%
4th Dilution Sample Transfer Volume (mL): | 1 |  |  | 3 | 57324526 | 145.8447 | 97.23%
4th Dilution Sample Final Volume (mL): | 1 |  |  | 4 |  | - | -
Sample Dilution Factor | 1000 | Assay Smp C | 735.53 | 1 | 59631197 | 151.3833 | 100.9%
Desired Sample Weight (mg): | 742.7865 |  |  | 2 | 59913798 | 152.1008 | 101.4%
If there are no serial dilutions, or only one dilution, enter 1 in all boxes not used. |  |  |  | 3 |  | - | -
|  |  |  | 4 |  | - | -
[5 empty] | Average: | 147.7189 | 98.48%
[5 empty] | RSD: | 1.794% | 1.794%
[5 empty] | n: | 8 | 8
Comment: | The content of | LAMIVUDINE |  | in the sample as a percentage of the stated label claim is |  | 98.48%
DISSOLUTION: | Determination of Active Ingredient Dissolved
Reference Substance: | LAMIVUDINE
Code: | L42-1
% age Purity: | 99.8
% Water content: | 0 | If correction for water content is not needed please enter 0
% Purity corrected for water: | 99.8
Mwt of compound in free base form: | 1 | Enter molecular mass of compound in free base form. If salt convertion is NOT needed, enter 1.
Mwt of compound in salt form: | 1 | Enter molecular mass of compound in salt form. If salt convertion is NOT needed, enter 1.
1 mg of salt is equivalent to | 1 | free base
Initial Standard dilution volume (mL): | 100 |  | Standard A |  | Standard B
1st Dilution Standard transfer Volume (mL: | 1 | Injection | Response: | Normalised Response: | Response: | Normalised Response: |  | Std Response Deviation
1st Dilution Standard Final Volume (mL): | 1 | 1 | 71498215 | 66742591.7608 | 64266354 | 66168458.9895
2nd Dilution Standard Transfer Volume (mL): | 1 | 2 | 71201129 | 66465266.1014 | 63958505 | 65851498.517 |  | 1%
2nd Dilution Standard Final Volume (mL): | 1 | 3 | 71551628 | 66792452.0552 | 63883700 | 65774479.4974
3rd Dilution Standard Volume (mL: | 1 | 4 |  | - |  | -
3rd Dilution Standard Final Volume (mL): | 1 | Average: | 71416990.6667 | 66666769.9725 | 64036186.3333 | 65931479.0013
4th Dilution Standard Transfer Volume (mL): | 1 | Amt of RS (mg): | 17.89 |  | 16.22
4th Dilution Standard Final Volume (mL): | 1 | Amt of RS as free base (mg): | 17.89 |  | 16.22
Standard Dilution Factor | 100 | Purity correction: | 17.8542 |  | 16.1876
If there are no serial dilutions, or only one dilution, enter 1 in all boxes not used. |  | Conc (mg/mL): | 0.17854 |  | 0.16188
|  | Desired Concentration (mg/mL): | 0.16667
|  | Desired Weight as free base (mg): | 16.6667
|  | Desired Weight as salt (mg): | 16.6667
|  | Average Normalised Peak Area: | 66299124.4869
|  | RSD: | 0.661%
|  | n: | 6
Medium Volume (mL): | 900 | Capsule No. | Response: | Amt Released (mg): | %age Released:
1st Dilution Sample transfer Volume (mL: | 1 | 1 | 67476002 | 152.6627 | 101.8%
1st Dilution Sample Final Volume (mL): | 1 | 2 | 67260352 | 152.1748 | 101.4%
2nd Dilution Sample Transfer Volume (mL): | 1 | 3 | 67507840 | 152.7347 | 101.8%
2nd Dilution Sample Final Volume (mL): | 1 | 4 | 67377476 | 152.4397 | 101.6%
3rd Dilution Sample Transfer Volume (mL: | 1 | 5 | 67402556 | 152.4965 | 101.7%
3rd Dilution Sample Final Volume (mL): | 1 | 6 | 67210103 | 152.0611 | 101.4%
4th Dilution Sample Transfer Volume (mL): | 1
4th Dilution Sample Final Volume (mL): | 1 |  | Average: | 152.4282 | 101.6%
Sample Dilution Factor | 900 |  | RSD: | 0.1742% | 0.1742%
If there are no serial dilutions, or only one dilution, enter 1 in all boxes not used. |  |  | n: | 6 | 6
Comment: | The amount of | LAMIVUDINE |  | dissolved as a percentage of the stated label claim is |  | 101.6%
| Name |  |  | Date |  | Signature
Analysed by:
Reviewed By:
5

## Zidovudine
National Quality Control Laboratory
Laboratory Data Calculation Spreadsheet
Please enter the required information in the cells highlighted in green
Analysis Report
Sample Name: | LAMIVUDINE 150 mg & ZIDOVUDINE 300 mg TABLETS
Laboratory Ref No: | NDQD2016061039 | 29
Active Ingredient: | ZIDOVUDINE
Label Claim: | Each tablet contains LAMIVUDINE 150 mg & ZIDOVUDINE 300 mg
Date Analysis Started: | 17/03/2017
Date Analysis Completed: | 23/03/2017
Analysis Data
Reference Substance: | ZIDOVUDINE
Code: | Z3-9
% age Purity: | 99.4
% Water content: | 0 | If correction for water content is not needed please enter 0
% Purity corrected for water: | 99.4
Mwt of compound in free base form: | 1 | Enter molecular mass of compound in free base form. If salt conversion is NOT needed, enter 1.
Mwt of compound in salt form: | 1 | Enter molecular mass of compound in salt form. If salt conversion is NOT needed, enter 1.
1 mg of salt is equivalent to | 1 | free base
Initial Standard dilution volume (mL): | 20 |  | Standard A |  | Standard B
1st Dilution Standard transfer Volume (mL: | 4 | Injection | Response: | Normalised Response: | Response: | Normalised Response: |  | Std Response Deviation
1st Dilution Standard Final Volume (mL): | 20 | 1 | 233704824 | 235429422.9999 | 237659608 | 232205412.4683
2nd Dilution Standard Transfer Volume (mL): | 1 | 2 | 234097030 | 235824523.2409 | 237288970 | 231843280.4662 |  | 1.473%
2nd Dilution Standard Final Volume (mL): | 1 | 3 | 233761675 | 235486693.5256 | 238056426 | 232593123.6496
3rd Dilution Standard Volume (mL: | 1 | 4 |  | - |  | -
3rd Dilution Standard Final Volume (mL): | 1 | Average: | 233854509.6667 | 235580213.2555 | 237668334.6667 | 232213938.8614
4th Dilution Standard Transfer Volume (mL): | 1 | Mass of RS (mg): | 29.96 |  | 30.89
4th Dilution Standard Final Volume (mL): | 1 | Mass of WRS as free base (mg): | 29.96 |  | 30.89
Standard Dilution Factor | 100 | Purity correction (mg): | 29.7802 |  | 30.7047
If there are no serial dilutions, or only one dilution, enter 1 in all boxes not used. |  | Concentration (mg/mL): | 0.2978 |  | 0.30705
|  | Desired Concentration (mg/mL): | 0.3
|  | Desired Weight as free base (mg): | 30
|  | Desired Weight as salt (mg): | 30
|  | Average Normalised Response: | 233897076.0584
|  | RSD: | 0.7969%
|  | n: | 6
Analysis Data | Determination of Content of Active Ingredient in the Sample
Label Claim: | Each tablet contains LAMIVUDINE 150 mg & ZIDOVUDINE 300 mg
Each Tablet contains | 300 | ZIDOVUDINE
Average Tablet Content Weight (mg): | 737.728
Initial Sample dilution Volume (mL): | 100 |  | Powder Weight (mg) | Injection | Response: | Determined Amt (mg) | % Assay
1st Dilution Sample transfer Volume (mL): | 5 | Assay Smp A | 738.39 | 1 | 219219593 | 280.9223 | 93.64%
1st Dilution Sample Final Volume (mL): | 50 |  |  | 2 | 218536968 | 280.0476 | 93.35%
2nd Dilution Sample Transfer Volume (mL): | 1 |  |  | 3 | 221034647 | 283.2483 | 94.42%
2nd Dilution Sample Final Volume (mL): | 1 |  |  | 4 |  | - | -
3rd Dilution Sample Transfer Volume (mL: | 1 | Assay Smp B | 746.43 | 1 | 215649888 | 273.3713 | 91.12%
3rd Dilution Sample Final Volume (mL): | 1 |  |  | 2 | 224090188 | 284.0707 | 94.69%
4th Dilution Sample Transfer Volume (mL): | 1 |  |  | 3 | 225791095 | 286.2269 | 95.41%
4th Dilution Sample Final Volume (mL): | 1 |  |  | 4 |  | - | -
Sample Dilution Factor | 1000 | Assay Smp C | 733.97 | 1 | 217617537 | 280.5487 | 93.52%
Desired Sample Weight (mg): | 737.728 |  |  | 2 | 214704206 | 276.7929 | 92.26%
If there are no serial dilutions, or only one dilution, enter 1 in all boxes not used. |  |  |  | 3 | 221753301 | 285.8805 | 95.29%
|  |  |  | 4 |  | - | -
[5 empty] | Average: | 281.2344 | 93.74%
[5 empty] | RSD: | 1.499% | 1.499%
[5 empty] | n: | 9 | 9
Comment: | The content of | ZIDOVUDINE |  | in the sample as a percentage of the stated label claim is |  | 93.74%
DISSOLUTION: | Determination of Active Ingredient Dissolved
Reference Substance: | ZIDOVUDINE
Code: | Z3-9
% age Purity: | 99.4
% Water content: | 0 | If correction for water content is not needed please enter 0
% Purity corrected for water: | 99.4
Mwt of compound in free base form: | 1 | Enter molecular mass of compound in free base form. If salt convertion is NOT needed, enter 1.
Mwt of compound in salt form: | 1 | Enter molecular mass of compound in salt form. If salt convertion is NOT needed, enter 1.
1 mg of salt is equivalent to | 1 | free base
Initial Standard dilution volume (mL): | 20 |  | Standard A |  | Standard B
1st Dilution Standard transfer Volume (mL: | 4 | Injection | Response: | Normalised Response: | Response: | Normalised Response: |  | Std Response Deviation
1st Dilution Standard Final Volume (mL): | 20 | 1 | 28432681 | 33060918.679 | 28460762 | 32211224.3718
2nd Dilution Standard Transfer Volume (mL): | 1 | 2 | 28745479 | 33424633.5619 | 28447203 | 32195878.6129 |  | 2.996%
2nd Dilution Standard Final Volume (mL): | 1 | 3 | 28405213 | 33028979.4709 | 28455397 | 32205152.3903
3rd Dilution Standard Volume (mL: | 1 | 4 |  | - |  | -
3rd Dilution Standard Final Volume (mL): | 1 | Average: | 28527791 | 33171510.5706 | 28454454 | 32204085.125
4th Dilution Standard Transfer Volume (mL): | 1 | Amt of RS (mg): | 28.84 |  | 29.63
4th Dilution Standard Final Volume (mL): | 1 | Amt of RS as free base (mg): | 28.84 |  | 29.63
Standard Dilution Factor | 100 | Purity correction: | 28.667 |  | 29.4522
If there are no serial dilutions, or only one dilution, enter 1 in all boxes not used. |  | Conc (mg/mL): | 0.28667 |  | 0.29452
|  | Desired Concentration (mg/mL): | 0.33333
|  | Desired Weight as free base (mg): | 33.3333
|  | Desired Weight as salt (mg): | 33.3333
|  | Average Normalised Peak Area: | 32687797.8478
|  | RSD: | 1.676%
|  | n: | 6
Medium Volume (mL): | 900 | Capsule No. | Response: | Amt Released (mg): | %age Released:
1st Dilution Sample transfer Volume (mL: | 1 | 1 | 28461272 | 261.2101 | 87.07%
1st Dilution Sample Final Volume (mL): | 1 | 2 | 28522901 | 261.7757 | 87.26%
2nd Dilution Sample Transfer Volume (mL): | 1 | 3 | 28515353 | 261.7064 | 87.24%
2nd Dilution Sample Final Volume (mL): | 1 | 4 | 28506632 | 261.6264 | 87.21%
3rd Dilution Sample Transfer Volume (mL: | 1 | 5 | 28523435 | 261.7806 | 87.26%
3rd Dilution Sample Final Volume (mL): | 1 | 6 | 28557523 | 262.0934 | 87.36%
4th Dilution Sample Transfer Volume (mL): | 1
4th Dilution Sample Final Volume (mL): | 1 |  | Average: | 261.6987 | 87.23%
Sample Dilution Factor | 900 |  | RSD: | 0.1098% | 0.1098%
If there are no serial dilutions, or only one dilution, enter 1 in all boxes not used. |  |  | n: | 6 | 6
Comment: | The amount of | ZIDOVUDINE |  | dissolved as a percentage of the stated label claim is |  | 87.23%
| Name |  |  | Date |  | Signature
Analysed by:
Reviewed By:
5