## SST (AZT)
HPLC System Suitability Report
Analysis Data | Assay
Sample(s) | NDQD2016061040
Reference Substance: | ZIDOVUDINE
% age Purity: | 99.4
Weight (mg): | 29.96
Standard Conc (mg/mL): | 0.2996
Injection Number | Peak Areas | Theoretical Plates (USP) | Tailing Factor (Assym) | Retention Times (min)
1 | 226613820 | 4350.5 | 1.1 | 4.2
2 | 226626513 | 4351.5 | 1.1 | 4.2
3 | 227249907 | 4362.3 | 1.1 | 4.2
4 | 227251305 | 4378.7 | 1.1 | 4.2
5 | 227234223 | 4377.7 | 1.1 | 4.2
6 | 226628620 | 4388.7 | 1.1 | 4.2
Averages: | 226934064.6667 | 4368.2333 | 1.1 | 4.2
RSD: | 0.1502%
n: | 6
Summary: | The RSD of the peak areas for six replicate injections of SST Std is less than 2.0%.
The number of Theoretical Plates (USP) for all peaks is greater than 2000
The Assymetry of all peaks were below 2.0
Analysis Data | Dissolution
Reference Substance: | ZIDOVUDINE
% age Purity: | 99.4
Weight (mg): | 28.84
Standard Conc (mg/mL): | 0.2884
Injection Number | Peak Areas | Theoretical Plates (USP) | Tailing Factor (Assym) | Retention Times (min)
1 | 28451200 | 8779.8 | 1 | 5
2 | 28505937 | 8549.7 | 1.1 | 5
3 | 28435784 | 8650 | 1.1 | 5
4 | 28454054 | 8655.1 | 1.1 | 5
5 | 28435992 | 8693.3 | 1 | 5
6 | 28475686 | 8716.7 | 1 | 5
Averages: | 28459775.5 | 8674.1 | 1.05 | 5
RSD: | 0.0947%
n: | 6
Summary: | The RSD of the peak areas for six replicate injections of SST Std is less than 2.0%.
The number of Theoretical Plates (USP) for all peaks is greater than 2000
The Assymetry of all peaks were below 2.0
| Name |  |  | Date | Signature
Analysed by:
Reviewed By:

## SST (3TC)
HPLC System Suitability Report
Analysis Data | Assay
Sample(s) | LAMIVUDINE 150MG & ZIDOVUDINE 300MG
Reference Substance: | LAMIVUDINE
% age Purity: | 99.8
Weight (mg): | 17.89
Standard Conc (mg/mL): | 0.1789
Injection Number | Peak Areas | Theoretical Plates (USP) | Tailing Factor (Assym) | Retention Times (min)
1 | 71528179 | 4367.25 | 1.1 | 2.82
2 | 71483830 | 4270.1 | 1.1 | 2.82
3 | 71288038 | 4239.93 | 1.1 | 2.82
4 | 71329700 | 4305.47 | 1.1 | 2.82
5 | 71785261 | 4212.63 | 1.1 | 2.82
6 | 71315532 | 4227.81 | 1.1 | 2.82
Averages: | 71455090 | 4270.5317 | 1.1 | 2.82
RSD: | 0.2643%
n: | 6
Summary: | The RSD of the peak areas for six replicate injections of SST Std is less than 2.0%.
The number of Theoretical Plates (USP) for all peaks is greater than 2000
The Assymetry of all peaks were below 2.0
Analysis Data | Dissolution
Reference Substance: | LAMIVUDINE
% age Purity: | 99.8
Weight (mg): | 17.89
Standard Conc (mg/mL): | 0.1789
Injection Number | Peak Areas | Theoretical Plates (USP) | Tailing Factor (Assym) | Retention Times (min)
1 | 71528179 | 4367.25 | 1.1 | 2.82
2 | 71483830 | 4270.1 | 1.1 | 2.82
3 | 71288038 | 4239.93 | 1.1 | 2.82
4 | 71329700 | 4305.47 | 1.1 | 2.82
5 | 71785261 | 4212.63 | 1.1 | 2.82
6 | 71315532 | 4227.81 | 1.1 | 2.82
Averages: | 71455090 | 4270.5317 | 1.1 | 2.82
RSD: | 0.2643%
n: | 6
Summary: | The RSD of the peak areas for six replicate injections of SST Std is less than 2.0%.
The number of Theoretical Plates (USP) for all peaks is greater than 2000
The Assymetry of all peaks were below 2.0
| Name |  |  | Date | Signature
Analysed by:
Reviewed By:

## Uniformity (3TC)
Please enter the required information in the cells highlighted in green
Uniformity of Weight Test Report
Sample Name: |  | LAMIVUDINE 150MG & ZIDOVUDINE 300MG
Laboratory Ref No: |  | NDQD2016061037
Active Ingredient: |  | LAMIVUDINE & ZIDOVUDINE
Label Claim: |  | LAMIVUDINE 150mg & ZIDOVUDINE 300mg
Date Analysis Started: |  | 2016-06-10 14:06:49
Date Analysis Completed: |  | #REF!
Analysis Data |  | Uniformity of weight
|  | Tablet weight (mg) | % Deviation
|  | 769.55 | -0.7326%
|  | 798.96 | 3.061%
|  | 758.97 | -2.097%
|  | 783.1 | 1.015%
|  | 765.12 | -1.304%
|  | 786.63 | 1.471%
|  | 772.8 | -0.3134%
|  | 787.47 | 1.579%
|  | 767.1 | -1.049%
|  | 786.26 | 1.423%
|  | 769.14 | -0.7855%
|  | 776.9 | 0.2155%
|  | 769.93 | -0.6836%
|  | 774.22 | -0.1302%
|  | 793.83 | 2.399%
|  | 774.67 | -0.07217%
|  | 757.97 | -2.226%
|  | 774.53 | -0.09023%
|  | 773.16 | -0.267%
|  | 764.28 | -1.412%
| Total | 15504.59
| Average | 775.2295
| Average | % Deviation from mean
| 775.2295 | -5% | 736.468
|  | 5% | 813.991
| Name |  | Date | Signature
Analysed by:
Reviewed By:

## Uniformity (AZT)
Please enter the required information in the cells highlighted in green
Uniformity of Weight Test Report
Sample Name: |  | LAMIVUDINE 150MG & ZIDOVUDINE 300MG
Laboratory Ref No: |  | NDQD2016061037
Active Ingredient: |  | LAMIVUDINE & ZIDOVUDINE
Label Claim: |  | LAMIVUDINE 150mg & ZIDOVUDINE 300mg
Date Analysis Started: |  | 2016-06-10 14:06:49
Date Analysis Completed: |  | #REF!
Analysis Data |  | Uniformity of weight
|  | Tablet weight (mg) | % Deviation
|  | 765.93 | -1.176%
|  | 792.03 | 2.192%
|  | 778.29 | 0.419%
|  | 782.51 | 0.9635%
|  | 750.28 | -3.195%
|  | 782.81 | 1.002%
|  | 807.58 | 4.198%
|  | 771.82 | -0.4158%
|  | 768.48 | -0.8467%
|  | 775.57 | 0.06806%
|  | 787.01 | 1.544%
|  | 784.74 | 1.251%
|  | 769.76 | -0.6816%
|  | 774.2 | -0.1087%
|  | 760.05 | -1.934%
|  | 777.11 | 0.2668%
|  | 766.07 | -1.158%
|  | 776.15 | 0.1429%
|  | 771.44 | -0.4648%
|  | 759.02 | -2.067%
| Total | 15500.85
| Average | 775.0425
| Average | % Deviation from mean
| 775.0425 | -5% | 736.2904
|  | 5% | 813.7946
| Name |  | Date | Signature
Analysed by:
Reviewed By:

## Lamivudine
National Quality Control Laboratory
Laboratory Data Calculation Spreadsheet
Please enter the required information in the cells highlighted in green
Analysis Report
Sample Name: | LAMIVUDINE 150 mg & ZIDOVUDINE 300 mg TABLETS
Laboratory Ref No: | NDQD2016061040 | 29
Active Ingredient: | LAMIVUDINE
Label Claim: | Each tablet contains LAMIVUDINE 150 mg & ZIDOVUDINE 300 mg
Date Analysis Started: | 17/03/2017
Date Analysis Completed: | 23/03/2017
Analysis Data
Reference Substance: | LAMIVUDINE
Code: | L42-1
% age Purity: | 99.8
% Water content: | 0 | If correction for water content is not needed please enter 0
% Purity corrected for water: | 99.8
Mwt of compound in free base form: | 1 | Enter molecular mass of compound in free base form. If salt conversion is NOT needed, enter 1.
Mwt of compound in salt form: | 1 | Enter molecular mass of compound in salt form. If salt conversion is NOT needed, enter 1.
1 mg of salt is equivalent to | 1 | free base
Initial Standard dilution volume (mL): | 100 |  | Standard A |  | Standard B
1st Dilution Standard transfer Volume (mL: | 1 | Injection | Response: | Normalised Response: | Response: | Normalised Response: |  | Std Response Deviation
1st Dilution Standard Final Volume (mL): | 1 | 1 | 71498215 | 60068332.5847 | 64266354 | 59551613.0905
2nd Dilution Standard Transfer Volume (mL): | 1 | 2 | 71201129 | 59818739.4913 | 63958505 | 59266348.6653 |  | 1%
2nd Dilution Standard Final Volume (mL): | 1 | 3 | 71551628 | 60113206.8497 | 63883700 | 59197031.5477
3rd Dilution Standard Volume (mL: | 1 | 4 |  | - |  | -
3rd Dilution Standard Final Volume (mL): | 1 | Average: | 71416990.6667 | 60000092.9752 | 64036186.3333 | 59338331.1012
4th Dilution Standard Transfer Volume (mL): | 1 | Mass of RS (mg): | 17.89 |  | 16.22
4th Dilution Standard Final Volume (mL): | 1 | Mass of WRS as free base (mg): | 17.89 |  | 16.22
Standard Dilution Factor | 100 | Purity correction (mg): | 17.8542 |  | 16.1876
If there are no serial dilutions, or only one dilution, enter 1 in all boxes not used. |  | Concentration (mg/mL): | 0.17854 |  | 0.16188
|  | Desired Concentration (mg/mL): | 0.15
|  | Desired Weight as free base (mg): | 15
|  | Desired Weight as salt (mg): | 15
|  | Average Normalised Response: | 59669212.0382
|  | RSD: | 0.661%
|  | n: | 6
Analysis Data | Determination of Content of Active Ingredient in the Sample
Label Claim: | Each tablet contains LAMIVUDINE 150 mg & ZIDOVUDINE 300 mg
Each Tablet contains | 150 | LAMIVUDINE
Average Tablet Content Weight (mg): | 775.2295
Initial Sample dilution Volume (mL): | 200 |  | Powder Weight (mg) | Injection | Response: | Determined Amt (mg) | % Assay
1st Dilution Sample transfer Volume (mL): | 4 | Assay Smp A | 781.44 | 1 | 61022683 | 152.1833 | 101.5%
1st Dilution Sample Final Volume (mL): | 20 |  |  | 2 | 61322771 | 152.9317 | 102%
2nd Dilution Sample Transfer Volume (mL): | 1 |  |  | 3 | 61819969 | 154.1716 | 102.8%
2nd Dilution Sample Final Volume (mL): | 1 |  |  | 4 |  | - | -
3rd Dilution Sample Transfer Volume (mL: | 1 | Assay Smp B | 769.66 | 1 | 58515390 | 148.1639 | 98.78%
3rd Dilution Sample Final Volume (mL): | 1 |  |  | 2 | 58685767 | 148.5953 | 99.06%
4th Dilution Sample Transfer Volume (mL): | 1 |  |  | 3 | 58556292 | 148.2675 | 98.84%
4th Dilution Sample Final Volume (mL): | 1 |  |  | 4 |  | - | -
Sample Dilution Factor | 1000 | Assay Smp C | 776.18 | 1 | 61417452 | 154.2058 | 102.8%
Desired Sample Weight (mg): | 775.2295 |  |  | 2 | 60519497 | 151.9512 | 101.3%
If there are no serial dilutions, or only one dilution, enter 1 in all boxes not used. |  |  |  | 3 | 60385008 | 151.6135 | 101.1%
|  |  |  | 4 |  | - | -
[5 empty] | Average: | 151.3426 | 100.9%
[5 empty] | RSD: | 1.601% | 1.601%
[5 empty] | n: | 9 | 9
Comment: | The content of | LAMIVUDINE |  | in the sample as a percentage of the stated label claim is |  | 100.9%
DISSOLUTION: | Determination of Active Ingredient Dissolved
Reference Substance: | LAMIVUDINE
Code: | L42-1
% age Purity: | 99.8
% Water content: | 0 | If correction for water content is not needed please enter 0
% Purity corrected for water: | 99.8
Mwt of compound in free base form: | 1 | Enter molecular mass of compound in free base form. If salt convertion is NOT needed, enter 1.
Mwt of compound in salt form: | 1 | Enter molecular mass of compound in salt form. If salt convertion is NOT needed, enter 1.
1 mg of salt is equivalent to | 1 | free base
Initial Standard dilution volume (mL): | 100 |  | Standard A |  | Standard B
1st Dilution Standard transfer Volume (mL: | 1 | Injection | Response: | Normalised Response: | Response: | Normalised Response: |  | Std Response Deviation
1st Dilution Standard Final Volume (mL): | 1 | 1 | 71498215 | 66742591.7608 | 64266354 | 66168458.9895
2nd Dilution Standard Transfer Volume (mL): | 1 | 2 | 71201129 | 66465266.1014 | 63958505 | 65851498.517 |  | 1%
2nd Dilution Standard Final Volume (mL): | 1 | 3 | 71551628 | 66792452.0552 | 63883700 | 65774479.4974
3rd Dilution Standard Volume (mL: | 1 | 4 |  | - |  | -
3rd Dilution Standard Final Volume (mL): | 1 | Average: | 71416990.6667 | 66666769.9725 | 64036186.3333 | 65931479.0013
4th Dilution Standard Transfer Volume (mL): | 1 | Amt of RS (mg): | 17.89 |  | 16.22
4th Dilution Standard Final Volume (mL): | 1 | Amt of RS as free base (mg): | 17.89 |  | 16.22
Standard Dilution Factor | 100 | Purity correction: | 17.8542 |  | 16.1876
If there are no serial dilutions, or only one dilution, enter 1 in all boxes not used. |  | Conc (mg/mL): | 0.17854 |  | 0.16188
|  | Desired Concentration (mg/mL): | 0.16667
|  | Desired Weight as free base (mg): | 16.6667
|  | Desired Weight as salt (mg): | 16.6667
|  | Average Normalised Peak Area: | 66299124.4869
|  | RSD: | 0.661%
|  | n: | 6
Medium Volume (mL): | 900 | Capsule No. | Response: | Amt Released (mg): | %age Released:
1st Dilution Sample transfer Volume (mL: | 1 | 1 | 69940410 | 158.2383 | 105.5%
1st Dilution Sample Final Volume (mL): | 1 | 2 | 69286092 | 156.7579 | 104.5%
2nd Dilution Sample Transfer Volume (mL): | 1 | 3 | 69556484 | 157.3697 | 104.9%
2nd Dilution Sample Final Volume (mL): | 1 | 4 | 69474966 | 157.1853 | 104.8%
3rd Dilution Sample Transfer Volume (mL: | 1 | 5 | 69977874 | 158.3231 | 105.5%
3rd Dilution Sample Final Volume (mL): | 1 | 6 | 69346618 | 156.8949 | 104.6%
4th Dilution Sample Transfer Volume (mL): | 1
4th Dilution Sample Final Volume (mL): | 1 |  | Average: | 157.4615 | 105%
Sample Dilution Factor | 900 |  | RSD: | 0.4257% | 0.4257%
If there are no serial dilutions, or only one dilution, enter 1 in all boxes not used. |  |  | n: | 6 | 6
Comment: | The amount of | LAMIVUDINE |  | dissolved as a percentage of the stated label claim is |  | 105%
| Name |  |  | Date |  | Signature
Analysed by:
Reviewed By:
5

## Zidovudine
National Quality Control Laboratory
Laboratory Data Calculation Spreadsheet
Please enter the required information in the cells highlighted in green
Analysis Report
Sample Name: | LAMIVUDINE 150 mg & ZIDOVUDINE 300 mg TABLETS
Laboratory Ref No: | NDQD2016061040 | 29
Active Ingredient: | ZIDOVUDINE
Label Claim: | Each tablet contains LAMIVUDINE 150 mg & ZIDOVUDINE 300 mg
Date Analysis Started: | 17/03/2017
Date Analysis Completed: | 23/03/2017
Analysis Data
Reference Substance: | ZIDOVUDINE
Code: | Z3-9
% age Purity: | 99.4
% Water content: | 0 | If correction for water content is not needed please enter 0
% Purity corrected for water: | 99.4
Mwt of compound in free base form: | 1 | Enter molecular mass of compound in free base form. If salt conversion is NOT needed, enter 1.
Mwt of compound in salt form: | 1 | Enter molecular mass of compound in salt form. If salt conversion is NOT needed, enter 1.
1 mg of salt is equivalent to | 1 | free base
Initial Standard dilution volume (mL): | 20 |  | Standard A |  | Standard B
1st Dilution Standard transfer Volume (mL: | 4 | Injection | Response: | Normalised Response: | Response: | Normalised Response: |  | Std Response Deviation
1st Dilution Standard Final Volume (mL): | 20 | 1 | 227494779 | 229173551.6571 | 231455025 | 226143222.234
2nd Dilution Standard Transfer Volume (mL): | 1 | 2 | 227331773 | 229009342.7723 | 230973127 | 225672383.6056 |  | 1.484%
2nd Dilution Standard Final Volume (mL): | 1 | 3 | 227389415 | 229067410.135 | 230840366 | 225542669.4189
3rd Dilution Standard Volume (mL: | 1 | 4 |  | - |  | -
3rd Dilution Standard Final Volume (mL): | 1 | Average: | 227405322.3333 | 229083434.8548 | 231089506 | 225786091.7528
4th Dilution Standard Transfer Volume (mL): | 1 | Mass of RS (mg): | 29.96 |  | 30.89
4th Dilution Standard Final Volume (mL): | 1 | Mass of WRS as free base (mg): | 29.96 |  | 30.89
Standard Dilution Factor | 100 | Purity correction (mg): | 29.7802 |  | 30.7047
If there are no serial dilutions, or only one dilution, enter 1 in all boxes not used. |  | Concentration (mg/mL): | 0.2978 |  | 0.30705
|  | Desired Concentration (mg/mL): | 0.3
|  | Desired Weight as free base (mg): | 30
|  | Desired Weight as salt (mg): | 30
|  | Average Normalised Response: | 227434763.3038
|  | RSD: | 0.7993%
|  | n: | 6
Analysis Data | Determination of Content of Active Ingredient in the Sample
Label Claim: | Each tablet contains LAMIVUDINE 150 mg & ZIDOVUDINE 300 mg
Each Tablet contains | 300 | ZIDOVUDINE
Average Tablet Content Weight (mg): | 775.0425
Initial Sample dilution Volume (mL): | 100 |  | Powder Weight (mg) | Injection | Response: | Determined Amt (mg) | % Assay
1st Dilution Sample transfer Volume (mL): | 5 | Assay Smp A | 782.82 | 1 | 224188187 | 292.7795 | 97.59%
1st Dilution Sample Final Volume (mL): | 50 |  |  | 2 | 216977537 | 283.3628 | 94.45%
2nd Dilution Sample Transfer Volume (mL): | 1 |  |  | 3 | 224076988 | 292.6343 | 97.54%
2nd Dilution Sample Final Volume (mL): | 1 |  |  | 4 |  | - | -
3rd Dilution Sample Transfer Volume (mL: | 1 | Assay Smp B | 775.64 | 1 | 217909018 | 287.2136 | 95.74%
3rd Dilution Sample Final Volume (mL): | 1 |  |  | 2 | 215919451 | 284.5912 | 94.86%
4th Dilution Sample Transfer Volume (mL): | 1 |  |  | 3 | 215985805 | 284.6787 | 94.89%
4th Dilution Sample Final Volume (mL): | 1 |  |  | 4 |  | - | -
Sample Dilution Factor | 1000 | Assay Smp C | 766.15 | 1 | 215608319 | 287.7012 | 95.9%
Desired Sample Weight (mg): | 775.0425 |  |  | 2 | 215122021 | 287.0523 | 95.68%
If there are no serial dilutions, or only one dilution, enter 1 in all boxes not used. |  |  |  | 3 | 215641038 | 287.7448 | 95.91%
|  |  |  | 4 |  | - | -
[5 empty] | Average: | 287.5287 | 95.84%
[5 empty] | RSD: | 1.154% | 1.154%
[5 empty] | n: | 9 | 9
Comment: | The content of | ZIDOVUDINE |  | in the sample as a percentage of the stated label claim is |  | 95.84%
DISSOLUTION: | Determination of Active Ingredient Dissolved
Reference Substance: | ZIDOVUDINE
Code: | Z3-9
% age Purity: | 99.4
% Water content: | 0 | If correction for water content is not needed please enter 0
% Purity corrected for water: | 99.4
Mwt of compound in free base form: | 1 | Enter molecular mass of compound in free base form. If salt convertion is NOT needed, enter 1.
Mwt of compound in salt form: | 1 | Enter molecular mass of compound in salt form. If salt convertion is NOT needed, enter 1.
1 mg of salt is equivalent to | 1 | free base
Initial Standard dilution volume (mL): | 20 |  | Standard A |  | Standard B
1st Dilution Standard transfer Volume (mL: | 4 | Injection | Response: | Normalised Response: | Response: | Normalised Response: |  | Std Response Deviation
1st Dilution Standard Final Volume (mL): | 20 | 1 | 28432681 | 33060918.679 | 28460762 | 32211224.3718
2nd Dilution Standard Transfer Volume (mL): | 1 | 2 | 28745479 | 33424633.5619 | 28447203 | 32195878.6129 |  | 2.996%
2nd Dilution Standard Final Volume (mL): | 1 | 3 | 28405213 | 33028979.4709 | 28455397 | 32205152.3903
3rd Dilution Standard Volume (mL: | 1 | 4 |  | - |  | -
3rd Dilution Standard Final Volume (mL): | 1 | Average: | 28527791 | 33171510.5706 | 28454454 | 32204085.125
4th Dilution Standard Transfer Volume (mL): | 1 | Amt of RS (mg): | 28.84 |  | 29.63
4th Dilution Standard Final Volume (mL): | 1 | Amt of RS as free base (mg): | 28.84 |  | 29.63
Standard Dilution Factor | 100 | Purity correction: | 28.667 |  | 29.4522
If there are no serial dilutions, or only one dilution, enter 1 in all boxes not used. |  | Conc (mg/mL): | 0.28667 |  | 0.29452
|  | Desired Concentration (mg/mL): | 0.33333
|  | Desired Weight as free base (mg): | 33.3333
|  | Desired Weight as salt (mg): | 33.3333
|  | Average Normalised Peak Area: | 32687797.8478
|  | RSD: | 1.676%
|  | n: | 6
Medium Volume (mL): | 900 | Capsule No. | Response: | Amt Released (mg): | %age Released:
1st Dilution Sample transfer Volume (mL: | 1 | 1 | 29941164 | 274.7921 | 91.6%
1st Dilution Sample Final Volume (mL): | 1 | 2 | 29926807 | 274.6604 | 91.55%
2nd Dilution Sample Transfer Volume (mL): | 1 | 3 | 29959201 | 274.9577 | 91.65%
2nd Dilution Sample Final Volume (mL): | 1 | 4 | 29937191 | 274.7557 | 91.59%
3rd Dilution Sample Transfer Volume (mL: | 1 | 5 | 29944151 | 274.8195 | 91.61%
3rd Dilution Sample Final Volume (mL): | 1 | 6 | 29932906 | 274.7163 | 91.57%
4th Dilution Sample Transfer Volume (mL): | 1
4th Dilution Sample Final Volume (mL): | 1 |  | Average: | 274.7836 | 91.59%
Sample Dilution Factor | 900 |  | RSD: | 0.03717% | 0.03717%
If there are no serial dilutions, or only one dilution, enter 1 in all boxes not used. |  |  | n: | 6 | 6
Comment: | The amount of | ZIDOVUDINE |  | dissolved as a percentage of the stated label claim is |  | 91.59%
| Name |  |  | Date |  | Signature
Analysed by:
Reviewed By:
5