## SST(LAM)
HPLC System Suitability Report
Analysis Data | Assay
Sample(s) | LAMIVUDINE 150MG & ZIDOVUDINE 300MG
Reference Substance: | Lamivudine
% age Purity: | 100.4
Weight (mg): | 15.03
Standard Conc (mg/mL): | 0.1503
Injection Number | Peak Areas | Theoretical Plates (USP) | Tailing Factor (Assym) | Resolution(USP) | Retention Times (min)
1 | 115506147 | 3863.1 | 1.2 | 0 | 3
2 | 115593793 | 3860.3 | 1.1 | 0 | 3
3 | 115837796 | 3853.8 | 1.2 | 0 | 3
4 | 115833536 | 3869.6 | 1.1 | 0 | 3
5 | 115845247 | 3882.3 | 1.1 | 0 | 3
6 | 115488855 | 3899.5 | 1.1 | 0 | 3
Averages: | 115684229 | 3871.4333 | 1.1 | 0 | 3
RSD: | 0.1497%
n: | 6
Summary: | The RSD of the peak areas for six replicate injections of SST Std is less than 2.0%.
The number of Theoretical Plates (USP) for all peaks is NLT 2000
The Assymetry of all peaks is NMT 2.0
The Resolution between the peak pair of Lamivudine and Zidovudine peaks is NLT 3.0
Analysis Data | Dissolution
Reference Substance: | Lamivudine
% age Purity: | 100.4
Weight (mg): | 15.33
Standard Conc (mg/mL): | 0.1533
Injection Number | Peak Areas | Theoretical Plates (USP) | Tailing Factor (Assym) | Resolution(USP) | Retention Times (min)
1 | 14082147 | 7947.4 | 1.1 | 0 | 3.2
2 | 14109025 | 7887.4 | 1.1 | 0 | 3.2
3 | 14058700 | 7899 | 1.1 | 0 | 3.2
4 | 14096903 | 7817.9 | 1.1 | 0 | 3.2
5 | 14077640 | 7822 | 1.1 | 0 | 3.2
6 | 14080194 | 7788.7 | 1.2 | 0 | 3.2
Averages: | 14084101.5 | 7860.4 | 1.1167 | 0 | 3.2
RSD: | 0.1226%
n: | 6
Summary: | The RSD of the peak areas for six replicate injections of SST Std is less than 2.0%.
The number of Theoretical Plates (USP) for all peaks is greater than 2000
The Assymetry of all peaks were below 2.0
The Resolution between the peak pair of Lamivudine and Zidovudine is NLT 8
| Name |  |  |  | Date | Signature
Analysed by:
Reviewed By:

## SST(ZID)
HPLC System Suitability Report
Analysis Data | Assay
Sample(s) | LAMIVUDINE 150MG & ZIDOVUDINE 300MG
Reference Substance: | Zidovudine
% age Purity: | 99.4
Weight (mg): | 29.96
Standard Conc (mg/mL): | 0.2996
Injection Number | Peak Areas | Theoretical Plates (USP) | Tailing Factor (Assym) | Resolution(USP) | Retention Times (min)
1 | 226613820 | 43.50.5 | 1.1 | 5.1 | 4.2
2 | 226626513 | 4351.5 | 1.1 | 5.1 | 4.2
3 | 227249907 | 4362.3 | 1.1 | 5.1 | 4.2
4 | 227251305 | 4378.7 | 1.1 | 5.1 | 4.2
5 | 227234223 | 4377.7 | 1.1 | 5.1 | 4.2
6 | 226628620 | 4388.7 | 1.1 | 5.1 | 4.2
Averages: | 226934064.6667 | 4371.78 | 1.1 | 5.1 | 4.2
RSD: | 0.1502%
n: | 6
Summary: | The RSD of the peak areas for six replicate injections of SST Std is less than 2.0%.
The number of Theoretical Plates (USP) for all peaks is NLT 2000
The Assymetry of all peaks is NMT 2.0
The Resolution between the peak pair of Lamivudine and Zidovudine peaks is NLT 3.0
Analysis Data | Dissolution
Reference Substance: | Zidovudine
% age Purity: | 99.4
Weight (mg): | 28.84
Standard Conc (mg/mL): | 0.2884
Injection Number | Peak Areas | Theoretical Plates (USP) | Tailing Factor (Assym) | Resolution(USP) | Retention Times (min)
1 | 28451200 | 8779.8 | 1 | 10.3 | 5
2 | 28505937 | 8549.7 | 1.1 | 10.2 | 5
3 | 28435784 | 8650 | 1.1 | 10.2 | 5
4 | 28454054 | 8655.1 | 1.1 | 10.2 | 5
5 | 28435992 | 8693.3 | 1 | 10.2 | 5
6 | 28475686 | 8716.7 | 1 | 10.3 | 5
Averages: | 28459775.5 | 8674.1 | 1.05 | 10.23 | 5
RSD: | 0.0947%
n: | 6
Summary: | The RSD of the peak areas for six replicate injections of SST Std is less than 2.0%.
The number of Theoretical Plates (USP) for all peaks is greater than 2000
The Assymetry of all peaks were below 2.0
The Resolution between the peak pair of Lamivudine and Zidovudine is NLT 8
| Name |  |  |  | Date | Signature
Analysed by:
Reviewed By:

## Uniformity
Please enter the required information in the cells highlighted in green
Uniformity of Weight Test Report
Sample Name: |  | LAMIVUDINE 150MG & ZIDOVUDINE 300MG
Laboratory Ref No: |  | NDQD2016061041
Active Ingredient: |  | LAMIVUDINE & ZIDOVUDINE
Label Claim: |  | LAMIVUDINE 150mg & ZIDOVUDINE 300mg
Date Analysis Started: |  | 2016-06-10 14:19:11
Date Analysis Completed: |  | #REF!
Analysis Data |  | Uniformity of weight
|  | Tablet weight (mg) | % Deviation
|  | 739.76 | 0.04409%
|  | 744.6 | 0.6986%
|  | 737.28 | -0.2913%
|  | 736.41 | -0.409%
|  | 743.97 | 0.6134%
|  | 750.81 | 1.538%
|  | 737.92 | -0.2048%
|  | 732.61 | -0.9229%
|  | 736.38 | -0.413%
|  | 734.69 | -0.6416%
|  | 735.59 | -0.5199%
|  | 741.98 | 0.3443%
|  | 741.18 | 0.2361%
|  | 739.67 | 0.03192%
|  | 738.32 | -0.1507%
|  | 734.86 | -0.6186%
|  | 736.32 | -0.4211%
|  | 736.8 | -0.3562%
|  | 747.8 | 1.131%
|  | 741.73 | 0.3105%
| Total | 14788.68
| Average | 739.434
| Average | % Deviation from mean
| 739.434 | -5% | 702.4623
|  | 5% | 776.4057
| Name |  | Date | Signature
Analysed by:
Reviewed By:

## Lamivudine
National Quality Control Laboratory
Laboratory Data Calculation Spreadsheet
Please enter the required information in the cells highlighted in green
Analysis Report
Sample Name: | LAMIVUDINE 150MG & ZIDOVUDINE 300MG
Laboratory Ref No: | NDQD2016061041 | 29
Active Ingredient: | LAMIVUDINE
Label Claim: | LAMIVUDINE 150mg & ZIDOVUDINE 300mg
Date Analysis Started: | 2016-07-01
Date Analysis Completed: | 2016-07-03
Analysis Data
Reference Substance: | Lamivudine
Code: | L3-9
% age Purity: | 84.06
% Water content: | 0 | If correction for water content is not needed please enter 0
% Purity corrected for water: | 84.06
Mwt of compound in free base form: | 1 | Enter molecular mass of compound in free base form. If salt conversion is NOT needed, enter 1.
Mwt of compound in salt form: | 1 | Enter molecular mass of compound in salt form. If salt conversion is NOT needed, enter 1.
1 mg of salt is equivalent to | 1 | free base
Initial Standard dilution volume (mL): | 20 |  | Standard A |  | Standard B
1st Dilution Standard transfer Volume (mL: | 4 | Injection | Response: | Normalised Response: | Response: | Normalised Response: |  | Std Response Deviation
1st Dilution Standard Final Volume (mL): | 20 | 1 | 115942040 | 137652413.4695 | 100670575 | 137130205.5239
2nd Dilution Standard Transfer Volume (mL): | 1 | 2 | 115884130 | 137583659.7089 | 100465863 | 136851353.4498 |  | 0.4569%
2nd Dilution Standard Final Volume (mL): | 1 | 3 | 115923285 | 137630146.5591 | 100369865 | 136720588.075
3rd Dilution Standard Volume (mL: | 1 | 4 |  | - |  | -
3rd Dilution Standard Final Volume (mL): | 1 | Average: | 115916485 | 137622073.2458 | 100502101 | 136900715.6829
4th Dilution Standard Transfer Volume (mL): | 1 | Mass of RS (mg): | 15.03 |  | 13.1
4th Dilution Standard Final Volume (mL): | 1 | Mass of WRS as free base (mg): | 15.03 |  | 13.1
Standard Dilution Factor | 100 | Purity correction (mg): | 12.6342 |  | 11.0119
If there are no serial dilutions, or only one dilution, enter 1 in all boxes not used. |  | Concentration (mg/mL): | 0.12634 |  | 0.11012
|  | Desired Concentration (mg/mL): | 0.15
|  | Desired Weight as free base (mg): | 15
|  | Desired Weight as salt (mg): | 15
|  | Average Normalised Response: | 137261394.4644
|  | RSD: | 0.304%
|  | n: | 6
Analysis Data | Determination of Content of Active Ingredient in the Sample
Label Claim: | LAMIVUDINE 150mg & ZIDOVUDINE 300mg
Each Tablet contains | 150 | LAMIVUDINE
Average Tablet Content Weight (mg): | 739.434
Initial Sample dilution Volume (mL): | 100 |  | Powder Weight (mg) | Injection | Response: | Determined Amt (mg) | % Assay
1st Dilution Sample transfer Volume (mL): | 5 | Assay Smp A | 736.9 | 1 | 120849795 | 132.5195 | 88.35%
1st Dilution Sample Final Volume (mL): | 50 |  |  | 2 | 123931879 | 135.8992 | 90.6%
2nd Dilution Sample Transfer Volume (mL): | 1 |  |  | 3 | 121744225 | 133.5003 | 89%
2nd Dilution Sample Final Volume (mL): | 1 |  |  | 4 |  | - | -
3rd Dilution Sample Transfer Volume (mL: | 1 | Assay Smp B | 741.74 | 1 | 119769221 | 130.4776 | 86.99%
3rd Dilution Sample Final Volume (mL): | 1 |  |  | 2 | 123297117 | 134.3209 | 89.55%
4th Dilution Sample Transfer Volume (mL): | 1 |  |  | 3 | 122128611 | 133.0479 | 88.7%
4th Dilution Sample Final Volume (mL): | 1 |  |  | 4 |  | - | -
Sample Dilution Factor | 1000 | Assay Smp C | 739.72 | 1 | 123398467 | 134.7984 | 89.87%
Desired Sample Weight (mg): | 739.434 |  |  | 2 | 124207807 | 135.6825 | 90.45%
If there are no serial dilutions, or only one dilution, enter 1 in all boxes not used. |  |  |  | 3 | 124330707 | 135.8167 | 90.54%
|  |  |  | 4 |  | - | -
[5 empty] | Average: | 134.007 | 89.34%
[5 empty] | RSD: | 1.351% | 1.351%
[5 empty] | n: | 9 | 9
Comment: | The content of | LAMIVUDINE |  | in the sample as a percentage of the stated label claim is |  | 89.34%
DISSOLUTION: | Determination of Active Ingredient Dissolved
Reference Substance: | Lamivudine
Code: | L3-9
% age Purity: | 84.06
% Water content: | 0 | If correction for water content is not needed please enter 0
% Purity corrected for water: | 84.06
Mwt of compound in free base form: | 1 | Enter molecular mass of compound in free base form. If salt convertion is NOT needed, enter 1.
Mwt of compound in salt form: | 1 | Enter molecular mass of compound in salt form. If salt convertion is NOT needed, enter 1.
1 mg of salt is equivalent to | 1 | free base
Initial Standard dilution volume (mL): | 20 |  | Standard A |  | Standard B
1st Dilution Standard transfer Volume (mL: | 4 | Injection | Response: | Normalised Response: | Response: | Normalised Response: |  | Std Response Deviation
1st Dilution Standard Final Volume (mL): | 20 | 1 | 14098015 | 18233715.6331 | 11966795 | 17961160.6624
2nd Dilution Standard Transfer Volume (mL): | 1 | 2 | 14478460 | 18725765.4673 | 11958318 | 17948437.3928 |  | 1.949%
2nd Dilution Standard Final Volume (mL): | 1 | 3 | 14030936 | 18146958.7804 | 11959693 | 17950501.153
3rd Dilution Standard Volume (mL: | 1 | 4 |  | - |  | -
3rd Dilution Standard Final Volume (mL): | 1 | Average: | 14202470.3333 | 18368813.2936 | 11961602 | 17953366.4027
4th Dilution Standard Transfer Volume (mL): | 1 | Amt of RS (mg): | 15.33 |  | 13.21
4th Dilution Standard Final Volume (mL): | 1 | Amt of RS as free base (mg): | 15.33 |  | 13.21
Standard Dilution Factor | 100 | Purity correction: | 12.8864 |  | 11.1043
If there are no serial dilutions, or only one dilution, enter 1 in all boxes not used. |  | Conc (mg/mL): | 0.12886 |  | 0.11104
|  | Desired Concentration (mg/mL): | 0.16667
|  | Desired Weight as free base (mg): | 16.6667
|  | Desired Weight as salt (mg): | 16.6667
|  | Average Normalised Peak Area: | 18161089.8482
|  | RSD: | 1.659%
|  | n: | 6
Medium Volume (mL): | 900 | Capsule No. | Response: | Amt Released (mg): | %age Released:
1st Dilution Sample transfer Volume (mL: | 1 | 1 | 16013871 | 132.2652 | 88.18%
1st Dilution Sample Final Volume (mL): | 1 | 2 | 15958224 | 131.8056 | 87.87%
2nd Dilution Sample Transfer Volume (mL): | 1 | 3 | 15996351 | 132.1205 | 88.08%
2nd Dilution Sample Final Volume (mL): | 1 | 4 | 15962417 | 131.8402 | 87.89%
3rd Dilution Sample Transfer Volume (mL: | 1 | 5 | 16030681 | 132.4041 | 88.27%
3rd Dilution Sample Final Volume (mL): | 1 | 6 | 16006871 | 132.2074 | 88.14%
4th Dilution Sample Transfer Volume (mL): | 1
4th Dilution Sample Final Volume (mL): | 1 |  | Average: | 132.1072 | 88.07%
Sample Dilution Factor | 900 |  | RSD: | 0.1809% | 0.1809%
If there are no serial dilutions, or only one dilution, enter 1 in all boxes not used. |  |  | n: | 6 | 6
Comment: | The amount of | LAMIVUDINE |  | dissolved as a percentage of the stated label claim is |  | 88.07%
| Name |  |  | Date |  | Signature
Analysed by:
Reviewed By:
5

## Zidovudine
National Quality Control Laboratory
Laboratory Data Calculation Spreadsheet
Please enter the required information in the cells highlighted in green
Analysis Report
Sample Name: | LAMIVUDINE 150MG & ZIDOVUDINE 300MG
Laboratory Ref No: | NDQD2016061041 | 29
Active Ingredient: | ZIDOVUDINE
Label Claim: | LAMIVUDINE 150mg & ZIDOVUDINE 300mg
Date Analysis Started: | 2016-07-01
Date Analysis Completed: | 2016-07-03
Analysis Data
Reference Substance: | Zidovudine
Code: | Z3-9
% age Purity: | 99.4
% Water content: | 0 | If correction for water content is not needed please enter 0
% Purity corrected for water: | 99.4
Mwt of compound in free base form: | 1 | Enter molecular mass of compound in free base form. If salt conversion is NOT needed, enter 1.
Mwt of compound in salt form: | 1 | Enter molecular mass of compound in salt form. If salt conversion is NOT needed, enter 1.
1 mg of salt is equivalent to | 1 | free base
Initial Standard dilution volume (mL): | 20 |  | Standard A |  | Standard B
1st Dilution Standard transfer Volume (mL: | 4 | Injection | Response: | Normalised Response: | Response: | Normalised Response: |  | Std Response Deviation
1st Dilution Standard Final Volume (mL): | 20 | 1 | 227494779 | 229173551.6571 | 231455025 | 226143222.234
2nd Dilution Standard Transfer Volume (mL): | 1 | 2 | 227331773 | 229009342.7723 | 230973127 | 225672383.6056 |  | 1.484%
2nd Dilution Standard Final Volume (mL): | 1 | 3 | 227389415 | 229067410.135 | 230840366 | 225542669.4189
3rd Dilution Standard Volume (mL: | 1 | 4 |  | - |  | -
3rd Dilution Standard Final Volume (mL): | 1 | Average: | 227405322.3333 | 229083434.8548 | 231089506 | 225786091.7528
4th Dilution Standard Transfer Volume (mL): | 1 | Mass of RS (mg): | 29.96 |  | 30.89
4th Dilution Standard Final Volume (mL): | 1 | Mass of WRS as free base (mg): | 29.96 |  | 30.89
Standard Dilution Factor | 100 | Purity correction (mg): | 29.7802 |  | 30.7047
If there are no serial dilutions, or only one dilution, enter 1 in all boxes not used. |  | Concentration (mg/mL): | 0.2978 |  | 0.30705
|  | Desired Concentration (mg/mL): | 0.3
|  | Desired Weight as free base (mg): | 30
|  | Desired Weight as salt (mg): | 30
|  | Average Normalised Response: | 227434763.3038
|  | RSD: | 0.7993%
|  | n: | 6
Analysis Data | Determination of Content of Active Ingredient in the Sample
Label Claim: | LAMIVUDINE 150mg & ZIDOVUDINE 300mg
Each Tablet contains | 300 | ZIDOVUDINE
Average Tablet Content Weight (mg): | 739.434
Initial Sample dilution Volume (mL): | 100 |  | Powder Weight (mg) | Injection | Response: | Determined Amt (mg) | % Assay
1st Dilution Sample transfer Volume (mL): | 5 | Assay Smp A | 736.9 | 1 | 209368915 | 277.1197 | 92.37%
1st Dilution Sample Final Volume (mL): | 50 |  |  | 2 | 214609885 | 284.0567 | 94.69%
2nd Dilution Sample Transfer Volume (mL): | 1 |  |  | 3 | 210837516 | 279.0636 | 93.02%
2nd Dilution Sample Final Volume (mL): | 1 |  |  | 4 |  | - | -
3rd Dilution Sample Transfer Volume (mL: | 1 | Assay Smp B | 741.74 | 1 | 206989347 | 272.1824 | 90.73%
3rd Dilution Sample Final Volume (mL): | 1 |  |  | 2 | 213164289 | 280.3022 | 93.43%
4th Dilution Sample Transfer Volume (mL): | 1 |  |  | 3 | 211168316 | 277.6776 | 92.56%
4th Dilution Sample Final Volume (mL): | 1 |  |  | 4 |  | - | -
Sample Dilution Factor | 1000 | Assay Smp C | 739.72 | 1 | 213384808 | 281.3584 | 93.79%
Desired Sample Weight (mg): | 739.434 |  |  | 2 | 214851873 | 283.2928 | 94.43%
If there are no serial dilutions, or only one dilution, enter 1 in all boxes not used. |  |  |  | 3 | 215113877 | 283.6383 | 94.55%
|  |  |  | 4 |  | - | -
[5 empty] | Average: | 279.8547 | 93.28%
[5 empty] | RSD: | 1.372% | 1.372%
[5 empty] | n: | 9 | 9
Comment: | The content of | ZIDOVUDINE |  | in the sample as a percentage of the stated label claim is |  | 93.28%
DISSOLUTION: | Determination of Active Ingredient Dissolved
Reference Substance: | Zidovudine
Code: | Z3-9
% age Purity: | 99.4
% Water content: | 0 | If correction for water content is not needed please enter 0
% Purity corrected for water: | 99.4
Mwt of compound in free base form: | 1 | Enter molecular mass of compound in free base form. If salt convertion is NOT needed, enter 1.
Mwt of compound in salt form: | 1 | Enter molecular mass of compound in salt form. If salt convertion is NOT needed, enter 1.
1 mg of salt is equivalent to | 1 | free base
Initial Standard dilution volume (mL): | 20 |  | Standard A |  | Standard B
1st Dilution Standard transfer Volume (mL: | 4 | Injection | Response: | Normalised Response: | Response: | Normalised Response: |  | Std Response Deviation
1st Dilution Standard Final Volume (mL): | 20 | 1 | 28432681 | 33060918.679 | 28460762 | 32211224.3718
2nd Dilution Standard Transfer Volume (mL): | 1 | 2 | 28745479 | 33424633.5619 | 28447203 | 32195878.6129 |  | 2.996%
2nd Dilution Standard Final Volume (mL): | 1 | 3 | 28405213 | 33028979.4709 | 28455397 | 32205152.3903
3rd Dilution Standard Volume (mL: | 1 | 4 |  | - |  | -
3rd Dilution Standard Final Volume (mL): | 1 | Average: | 28527791 | 33171510.5706 | 28454454 | 32204085.125
4th Dilution Standard Transfer Volume (mL): | 1 | Amt of RS (mg): | 28.84 |  | 29.63
4th Dilution Standard Final Volume (mL): | 1 | Amt of RS as free base (mg): | 28.84 |  | 29.63
Standard Dilution Factor | 100 | Purity correction: | 28.667 |  | 29.4522
If there are no serial dilutions, or only one dilution, enter 1 in all boxes not used. |  | Conc (mg/mL): | 0.28667 |  | 0.29452
|  | Desired Concentration (mg/mL): | 0.33333
|  | Desired Weight as free base (mg): | 33.3333
|  | Desired Weight as salt (mg): | 33.3333
|  | Average Normalised Peak Area: | 32687797.8478
|  | RSD: | 1.676%
|  | n: | 6
Medium Volume (mL): | 900 | Capsule No. | Response: | Amt Released (mg): | %age Released:
1st Dilution Sample transfer Volume (mL: | 1 | 1 | 28652369 | 262.9639 | 87.65%
1st Dilution Sample Final Volume (mL): | 1 | 2 | 28599290 | 262.4768 | 87.49%
2nd Dilution Sample Transfer Volume (mL): | 1 | 3 | 28624702 | 262.71 | 87.57%
2nd Dilution Sample Final Volume (mL): | 1 | 4 | 28535775 | 261.8938 | 87.3%
3rd Dilution Sample Transfer Volume (mL: | 1 | 5 | 28673302 | 263.156 | 87.72%
3rd Dilution Sample Final Volume (mL): | 1 | 6 | 28583514 | 262.332 | 87.44%
4th Dilution Sample Transfer Volume (mL): | 1
4th Dilution Sample Final Volume (mL): | 1 |  | Average: | 262.5887 | 87.53%
Sample Dilution Factor | 900 |  | RSD: | 0.1736% | 0.1736%
If there are no serial dilutions, or only one dilution, enter 1 in all boxes not used. |  |  | n: | 6 | 6
Comment: | The amount of | ZIDOVUDINE |  | dissolved as a percentage of the stated label claim is |  | 87.53%
| Name |  |  | Date |  | Signature
Analysed by:
Reviewed By:
5

## SST 2
HPLC System Suitability Report
Analysis Data | Assay
Sample(s) | LAMIVUDINE 150MG & ZIDOVUDINE 300MG
Reference Substance: | LAMIVUDINE
% age Purity: | 99.8
Weight (mg): | 17.89
Standard Conc (mg/mL): | 0.1789
Injection Number | Peak Areas | Theoretical Plates (USP) | Tailing Factor (Assym) | Retention Times (min)
1 | 71528179 | 4367.25 | 1.1 | 2.82
2 | 71483830 | 4270.1 | 1.1 | 2.82
3 | 71288038 | 4239.93 | 1.1 | 2.82
4 | 71329700 | 4305.47 | 1.1 | 2.82
5 | 71785261 | 4212.63 | 1.1 | 2.82
6 | 71315532 | 4227.81 | 1.1 | 2.82
Averages: | 71455090 | 4270.5317 | 1.1 | 2.82
RSD: | 0.2643%
n: | 6
Summary: | The RSD of the peak areas for six replicate injections of SST Std is less than 2.0%.
The number of Theoretical Plates (USP) for all peaks is greater than 2000
The Assymetry of all peaks were below 2.0
Analysis Data | Dissolution
Reference Substance: | LAMIVUDINE
% age Purity: | 99.8
Weight (mg): | 17.89
Standard Conc (mg/mL): | 0.1789
Injection Number | Peak Areas | Theoretical Plates (USP) | Tailing Factor (Assym) | Retention Times (min)
1 | 71528179 | 4367.25 | 1.1 | 2.82
2 | 71483830 | 4270.1 | 1.1 | 2.82
3 | 71288038 | 4239.93 | 1.1 | 2.82
4 | 71329700 | 4305.47 | 1.1 | 2.82
5 | 71785261 | 4212.63 | 1.1 | 2.82
6 | 71315532 | 4227.81 | 1.1 | 2.82
Averages: | 71455090 | 4270.5317 | 1.1 | 2.82
RSD: | 0.2643%
n: | 6
Summary: | The RSD of the peak areas for six replicate injections of SST Std is less than 2.0%.
The number of Theoretical Plates (USP) for all peaks is greater than 2000
The Assymetry of all peaks were below 2.0
| Name |  |  | Date | Signature
Analysed by:
Reviewed By:

## Uniformity 2
Please enter the required information in the cells highlighted in green
Uniformity of Weight Test Report
Sample Name: |  | LAMIVUDINE 150MG & ZIDOVUDINE 300MG
Laboratory Ref No: |  | NDQD2016061041
Active Ingredient: |  | LAMIVUDINE & ZIDOVUDINE
Label Claim: |  | LAMIVUDINE 150mg & ZIDOVUDINE 300mg
Date Analysis Started: |  | 2016-06-10 14:19:11
Date Analysis Completed: |  | #REF!
Analysis Data |  | Uniformity of weight
|  | Tablet weight (mg) | % Deviation
|  | 744.12 | 0.1629%
|  | 753.99 | 1.492%
|  | 753 | 1.358%
|  | 739.17 | -0.5034%
|  | 737.72 | -0.6985%
|  | 736.15 | -0.9099%
|  | 741.17 | -0.2341%
|  | 743.05 | 0.01891%
|  | 736.5 | -0.8628%
|  | 737.39 | -0.743%
|  | 747.55 | 0.6246%
|  | 755.57 | 1.704%
|  | 743.14 | 0.03103%
|  | 736.91 | -0.8076%
|  | 742.39 | -0.06993%
|  | 746.27 | 0.4523%
|  | 739 | -0.5262%
|  | 736.65 | -0.8426%
|  | 751.39 | 1.142%
|  | 737.06 | -0.7874%
| Total | 14858.19
| Average | 742.9095
| Average | % Deviation from mean
| 742.9095 | -5% | 705.764
|  | 5% | 780.055
| Name |  | Date | Signature
Analysed by:
Reviewed By:

## Lamivudine 2
National Quality Control Laboratory
Laboratory Data Calculation Spreadsheet
Please enter the required information in the cells highlighted in green
Analysis Report
Sample Name: | LAMIVUDINE 150MG & ZIDOVUDINE 300MG
Laboratory Ref No: | NDQD2016061041 | 29
Active Ingredient: | LAMIVUDINE
Label Claim: | EACH TABLET CONTAINS LAMIVUDINE 150mg & ZIDOVUDINE 300mg
Date Analysis Started: | 17/03/2017
Date Analysis Completed: | 23/03/2017
Analysis Data
Reference Substance: | LAMIVUDINE
Code: | L42-1
% age Purity: | 99.8
% Water content: | 0 | If correction for water content is not needed please enter 0
% Purity corrected for water: | 99.8
Mwt of compound in free base form: | 1 | Enter molecular mass of compound in free base form. If salt conversion is NOT needed, enter 1.
Mwt of compound in salt form: | 1 | Enter molecular mass of compound in salt form. If salt conversion is NOT needed, enter 1.
1 mg of salt is equivalent to | 1 | free base
Initial Standard dilution volume (mL): | 100 |  | Standard A |  | Standard B
1st Dilution Standard transfer Volume (mL: | 1 | Injection | Response: | Normalised Response: | Response: | Normalised Response: |  | Std Response Deviation
1st Dilution Standard Final Volume (mL): | 1 | 1 | 71498215 | 60068332.5847 | 64266354 | 59551613.0905
2nd Dilution Standard Transfer Volume (mL): | 1 | 2 | 71201129 | 59818739.4913 | 63958505 | 59266348.6653 |  | 1%
2nd Dilution Standard Final Volume (mL): | 1 | 3 | 71551628 | 60113206.8497 | 63883700 | 59197031.5477
3rd Dilution Standard Volume (mL: | 1 | 4 |  | - |  | -
3rd Dilution Standard Final Volume (mL): | 1 | Average: | 71416990.6667 | 60000092.9752 | 64036186.3333 | 59338331.1012
4th Dilution Standard Transfer Volume (mL): | 1 | Mass of RS (mg): | 17.89 |  | 16.22
4th Dilution Standard Final Volume (mL): | 1 | Mass of WRS as free base (mg): | 17.89 |  | 16.22
Standard Dilution Factor | 100 | Purity correction (mg): | 17.8542 |  | 16.1876
If there are no serial dilutions, or only one dilution, enter 1 in all boxes not used. |  | Concentration (mg/mL): | 0.17854 |  | 0.16188
|  | Desired Concentration (mg/mL): | 0.15
|  | Desired Weight as free base (mg): | 15
|  | Desired Weight as salt (mg): | 15
|  | Average Normalised Response: | 59669212.0382
|  | RSD: | 0.661%
|  | n: | 6
Analysis Data | Determination of Content of Active Ingredient in the Sample
Label Claim: | EACH TABLET CONTAINS LAMIVUDINE 150mg & ZIDOVUDINE 300mg
Each Tablet contains | 150 | LAMIVUDINE
Average Tablet Content Weight (mg): | 742.9095
Initial Sample dilution Volume (mL): | 200 |  | Powder Weight (mg) | Injection | Response: | Determined Amt (mg) | % Assay
1st Dilution Sample transfer Volume (mL): | 4 | Assay Smp A | 746.32 | 1 | 58670459 | 146.8153 | 97.88%
1st Dilution Sample Final Volume (mL): | 20 |  |  | 2 | 59185456 | 148.104 | 98.74%
2nd Dilution Sample Transfer Volume (mL): | 1 |  |  | 3 | 58815133 | 147.1773 | 98.12%
2nd Dilution Sample Final Volume (mL): | 1 |  |  | 4 |  | - | -
3rd Dilution Sample Transfer Volume (mL: | 1 | Assay Smp B | 735.73 | 1 | 58219704 | 147.7843 | 98.52%
3rd Dilution Sample Final Volume (mL): | 1 |  |  | 2 | 58233867 | 147.8203 | 98.55%
4th Dilution Sample Transfer Volume (mL): | 1 |  |  | 3 | 58075796 | 147.419 | 98.28%
4th Dilution Sample Final Volume (mL): | 1 |  |  | 4 |  | - | -
Sample Dilution Factor | 1000 | Assay Smp C | 739.25 | 1 | 60171713 | 152.012 | 101.3%
Desired Sample Weight (mg): | 742.9095 |  |  | 2 | 59822845 | 151.1307 | 100.8%
If there are no serial dilutions, or only one dilution, enter 1 in all boxes not used. |  |  |  | 3 | 60170747 | 152.0096 | 101.3%
|  |  |  | 4 |  | - | -
[5 empty] | Average: | 148.9192 | 99.28%
[5 empty] | RSD: | 1.442% | 1.442%
[5 empty] | n: | 9 | 9
Comment: | The content of | LAMIVUDINE |  | in the sample as a percentage of the stated label claim is |  | 99.28%
DISSOLUTION: | Determination of Active Ingredient Dissolved
Reference Substance: | LAMIVUDINE
Code: | L42-1
% age Purity: | 99.8
% Water content: | 0 | If correction for water content is not needed please enter 0
% Purity corrected for water: | 99.8
Mwt of compound in free base form: | 1 | Enter molecular mass of compound in free base form. If salt convertion is NOT needed, enter 1.
Mwt of compound in salt form: | 1 | Enter molecular mass of compound in salt form. If salt convertion is NOT needed, enter 1.
1 mg of salt is equivalent to | 1 | free base
Initial Standard dilution volume (mL): | 100 |  | Standard A |  | Standard B
1st Dilution Standard transfer Volume (mL: | 1 | Injection | Response: | Normalised Response: | Response: | Normalised Response: |  | Std Response Deviation
1st Dilution Standard Final Volume (mL): | 1 | 1 | 71498215 | 66742591.7608 | 64266354 | 66168458.9895
2nd Dilution Standard Transfer Volume (mL): | 1 | 2 | 71201129 | 66465266.1014 | 63958505 | 65851498.517 |  | 1%
2nd Dilution Standard Final Volume (mL): | 1 | 3 | 71551628 | 66792452.0552 | 63883700 | 65774479.4974
3rd Dilution Standard Volume (mL: | 1 | 4 |  | - |  | -
3rd Dilution Standard Final Volume (mL): | 1 | Average: | 71416990.6667 | 66666769.9725 | 64036186.3333 | 65931479.0013
4th Dilution Standard Transfer Volume (mL): | 1 | Amt of RS (mg): | 17.89 |  | 16.22
4th Dilution Standard Final Volume (mL): | 1 | Amt of RS as free base (mg): | 17.89 |  | 16.22
Standard Dilution Factor | 100 | Purity correction: | 17.8542 |  | 16.1876
If there are no serial dilutions, or only one dilution, enter 1 in all boxes not used. |  | Conc (mg/mL): | 0.17854 |  | 0.16188
|  | Desired Concentration (mg/mL): | 0.16667
|  | Desired Weight as free base (mg): | 16.6667
|  | Desired Weight as salt (mg): | 16.6667
|  | Average Normalised Peak Area: | 66299124.4869
|  | RSD: | 0.661%
|  | n: | 6
Medium Volume (mL): | 900 | Capsule No. | Response: | Amt Released (mg): | %age Released:
1st Dilution Sample transfer Volume (mL: | 1 | 1 | 67997076 | 153.8416 | 102.6%
1st Dilution Sample Final Volume (mL): | 1 | 2 | 67341981 | 152.3594 | 101.6%
2nd Dilution Sample Transfer Volume (mL): | 1 | 3 | 67597804 | 152.9382 | 102%
2nd Dilution Sample Final Volume (mL): | 1 | 4 | 67323302 | 152.3172 | 101.5%
3rd Dilution Sample Transfer Volume (mL: | 1 | 5 | 67803159 | 153.4028 | 102.3%
3rd Dilution Sample Final Volume (mL): | 1 | 6 | 67191836 | 152.0197 | 101.3%
4th Dilution Sample Transfer Volume (mL): | 1
4th Dilution Sample Final Volume (mL): | 1 |  | Average: | 152.8132 | 101.9%
Sample Dilution Factor | 900 |  | RSD: | 0.4629% | 0.4629%
If there are no serial dilutions, or only one dilution, enter 1 in all boxes not used. |  |  | n: | 6 | 6
Comment: | The amount of | LAMIVUDINE |  | dissolved as a percentage of the stated label claim is |  | 101.9%
| Name |  |  | Date |  | Signature
Analysed by:
Reviewed By:
5