## SST(LAM)
HPLC System Suitability Report
Analysis Data | Assay
Sample(s) | LAMIVUDINE 150 mg + ZIDOVUDINE 300 mg + NEVIRAPINE 200 mg TABLETS
Reference Substance: | LAMIVUDINE
% age Purity: | 84.06
Weight (mg): | 15.03
Standard Conc (mg/mL): | 0.1503
Injection Number | Peak Areas | Theoretical Plates (USP) | Tailing Factor (Assym) | Retention Times (min)
1 | 115506147 | 3863.1 | 1.2 | 3
2 | 115593793 | 3860.3 | 1.1 | 3
3 | 115837796 | 3853.8 | 1.2 | 3
4 | 115833536 | 3869.6 | 1.1 | 3
5 | 115845247 | 3882.3 | 1.1 | 3
6 | 115488855 | 3899.5 | 1.1 | 3
Averages: | 115684229 | 3871.4333 | 1.1333 | 3
RSD: | 0.1497%
n: | 6
Summary: | The RSD of the peak areas for six replicate injections of SST Std is less than 2.0%.
The number of Theoretical Plates (USP) for all peaks is greater than 2000
The Assymetry of all peaks were below 2.0
Analysis Data | Dissolution
Reference Substance: | LAMIVUDINE
% age Purity: | 84.06
Weight (mg): | 15.06
Standard Conc (mg/mL): | 0.1506
Injection Number | Peak Areas | Theoretical Plates (USP) | Tailing Factor (Assym) | Retention Times (min)
1 | 99298625 | 3995.9 | 1.1 | 3.2
2 | 99457965 | 4008.7 | 1.1 | 3.2
3 | 99504397 | 4007.7 | 1.1 | 3.2
4 | 99446441 | 3999 | 1.1 | 3.2
5 | 99534394 | 3991.7 | 1.1 | 3.2
6 | 99539801 | 3964.3 | 1.1 | 3.2
Averages: | 99463603.8333 | 3994.55 | 1.1 | 3.2
RSD: | 0.08995%
n: | 6
Summary: | The RSD of the peak areas for six replicate injections of SST Std is less than 2.0%.
The number of Theoretical Plates (USP) for all peaks is greater than 2000
The Assymetry of all peaks were below 2.0
| Name |  |  | Date | Signature
Analysed by:
Reviewed By:

## SST(NEV)
HPLC System Suitability Report
Analysis Data | Assay
Sample(s) | LAMIVUDINE 150 mg + ZIDOVUDINE 300 mg + NEVIRAPINE 200 mg TABLETS
Reference Substance: | NEVIRAPINE
% age Purity: | 98.8
Weight (mg): | 20.27
Standard Conc (mg/mL): | 0.2027
Injection Number | Peak Areas | Theoretical Plates (USP) | Tailing Factor (Assym) | Retention Times (min)
1 | 104462782 | 4054.1 | 1.1 | 7.2
2 | 104520921 | 4089.8 | 1.1 | 7.2
3 | 104862814 | 4091.1 | 1.1 | 7.2
4 | 104868880 | 4102.7 | 1.1 | 7.1
5 | 104896992 | 4093.3 | 1.1 | 7.1
6 | 104561877 | 4102.4 | 1.1 | 7.1
Averages: | 104695711 | 4088.9 | 1.1 | 7.15
RSD: | 0.1916%
n: | 6
Summary: | The RSD of the peak areas for six replicate injections of SST Std is less than 2.0%.
The number of Theoretical Plates (USP) for all peaks is greater than 2000
The Assymetry of all peaks were below 2.0
Analysis Data | Dissolution
Reference Substance: | NEVIRAPINE
% age Purity: | 98.8
Weight (mg): | 19.87
Standard Conc (mg/mL): | 0.1987
Injection Number | Peak Areas | Theoretical Plates (USP) | Tailing Factor (Assym) | Retention Times (min)
1 | 102011754 | 8162 | 1.1 | 12.7
2 | 102305881 | 8099.9 | 1.1 | 12.7
3 | 102402903 | 8126.3 | 1.1 | 12.7
4 | 102363506 | 8084.2 | 1.1 | 12.7
5 | 102453988 | 8100.3 | 1.1 | 12.7
6 | 102456925 | 8072.9 | 1.1 | 12.7
Averages: | 102332492.8333 | 8107.6 | 1.1 | 12.7
RSD: | 0.1634%
n: | 6
Summary: | The RSD of the peak areas for six replicate injections of SST Std is less than 2.0%.
The number of Theoretical Plates (USP) for all peaks is greater than 2000
The Assymetry of all peaks were below 2.0
| Name |  |  | Date | Signature
Analysed by:
Reviewed By:

## SST(ZID)
HPLC System Suitability Report
Analysis Data | Assay
Sample(s) | LAMIVUDINE 150 mg + ZIDOVUDINE 300 mg + NEVIRAPINE 200 mg TABLETS
Reference Substance: | ZIDOVUDINE
% age Purity: | 99.4
Weight (mg): | 29.96
Standard Conc (mg/mL): | 0.2996
Injection Number | Peak Areas | Theoretical Plates (USP) | Tailing Factor (Assym) | Retention Times (min)
1 | 226613820 | 4350.5 | 1.1 | 4.2
2 | 226626513 | 4351.5 | 1.1 | 4.2
3 | 227249907 | 4362.3 | 1.1 | 4.2
4 | 227251305 | 4378.7 | 1.1 | 4.2
5 | 227234223 | 4377.7 | 1.1 | 4.2
6 | 226628620 | 4388.7 | 1.1 | 4.2
Averages: | 226934064.6667 | 4368.2333 | 1.1 | 4.2
RSD: | 0.1502%
n: | 6
Summary: | The RSD of the peak areas for six replicate injections of SST Std is less than 2.0%.
The number of Theoretical Plates (USP) for all peaks is greater than 2000
The Assymetry of all peaks were below 2.0
Analysis Data | Dissolution
Reference Substance: | ZIDOVUDINE
% age Purity: | 99.4
Weight (mg): | 28.28
Standard Conc (mg/mL): | 0.2828
Injection Number | Peak Areas | Theoretical Plates (USP) | Tailing Factor (Assym) | Retention Times (min)
1 | 209257329 | 6578.1 | 1.1 | 5
2 | 209645092 | 6535.2 | 1.1 | 5
3 | 209685188 | 6525.6 | 1.1 | 5
4 | 209713116 | 6513 | 1.1 | 5
5 | 209914590 | 6517.6 | 1.1 | 5
6 | 209911601 | 6501.7 | 1.1 | 5
Averages: | 209687819.3333 | 6528.5333 | 1.1 | 5
RSD: | 0.1147%
n: | 6
Summary: | The RSD of the peak areas for six replicate injections of SST Std is less than 2.0%.
The number of Theoretical Plates (USP) for all peaks is greater than 2000
The Assymetry of all peaks were below 2.0
| Name |  |  | Date | Signature
Analysed by:
Reviewed By:

## Uniformity
Please enter the required information in the cells highlighted in green
Uniformity of Weight Test Report
Sample Name: |  | LAMIVUDINE 150 mg + ZIDOVUDINE 300 mg + NEVIRAPINE 200 mg TABLETS
Laboratory Ref No: |  | NDQD2016061044
Active Ingredient: |  | Lamivudine, Nevirapine and Zidovudine
Label Claim: |  | Lamivudine 150 mg + Zidovudine 300 mg + Nevirapine 200 mg
Date Analysis Started:
Date Analysis Completed:
Analysis Data |  | Uniformity of weight
|  | Tablet weight (mg) | % Deviation
|  | 1038.52 | 0.262%
|  | 1052.94 | 1.654%
|  | 1042.48 | 0.6443%
|  | 1032.68 | -0.3018%
|  | 1041.16 | 0.5169%
|  | 1036.47 | 0.0641%
|  | 1049.58 | 1.33%
|  | 1031.28 | -0.437%
|  | 1050.58 | 1.426%
|  | 1017.11 | -1.805%
|  | 1041.47 | 0.5468%
|  | 1038.24 | 0.235%
|  | 1033.28 | -0.2439%
|  | 1030.67 | -0.4958%
|  | 1030.53 | -0.5094%
|  | 1036.03 | 0.02163%
|  | 1019.85 | -1.54%
|  | 1032.04 | -0.3636%
|  | 1026.48 | -0.9004%
|  | 1034.73 | -0.1039%
| Total | 20716.12
| Average | 1035.806
| Average | % Deviation from mean
| 1035.806 | -5% | 984.0157
|  | 5% | 1087.5963
| Name |  | Date | Signature
Analysed by:
Reviewed By:

## Lamivudine
National Quality Control Laboratory
Laboratory Data Calculation Spreadsheet
Please enter the required information in the cells highlighted in green
Analysis Report
Sample Name: | LAMIVUDINE 150 mg + ZIDOVUDINE 300 mg + NEVIRAPINE 200 mg TABLETS
Laboratory Ref No: | NDQD2016061042 | 29
Active Ingredient: | Lamivudine, Nevirapine and Zidovudine
Label Claim: | Lamivudine 150 mg + Zidovudine 300 mg + Nevirapine 200 mg
Date Analysis Started:
Date Analysis Completed:
Analysis Data
Reference Substance: | Lamivudine
Code:
% age Purity: | 84.06
% Water content: |  | If correction for water content is not needed please enter 0
% Purity corrected for water: | 84.06
Mwt of compound in free base form: | 1 | Enter molecular mass of compound in free base form. If salt conversion is NOT needed, enter 1.
Mwt of compound in salt form: | 1 | Enter molecular mass of compound in salt form. If salt conversion is NOT needed, enter 1.
1 mg of salt is equivalent to | 1 | free base
Initial Standard dilution volume (mL): | 20 |  | Standard A |  | Standard B
1st Dilution Standard transfer Volume (mL: | 4 | Injection | Response: | Normalised Response: | Response: | Normalised Response: |  | Std Response Deviation
1st Dilution Standard Final Volume (mL): | 20 | 1 | 115637056 | 137290320.6198 | 100392305 | 137697166.1836
2nd Dilution Standard Transfer Volume (mL): | 1 | 2 | 115587346 | 137231302.3252 | 100202036 | 137436194.9656 |  | 0.1318%
2nd Dilution Standard Final Volume (mL): | 1 | 3 | 115623449 | 137274165.6824 | 100094954 | 137289322.275
3rd Dilution Standard Volume (mL: | 1 | 4 |  | - |  | -
3rd Dilution Standard Final Volume (mL): | 1 | Average: | 115615950.3333 | 137265262.8758 | 100229765 | 137474227.8081
4th Dilution Standard Transfer Volume (mL): | 1 | Mass of RS (mg): | 15.03 |  | 13.01
4th Dilution Standard Final Volume (mL): | 1 | Mass of WRS as free base (mg): | 15.03 |  | 13.01
Standard Dilution Factor | 100 | Purity correction (mg): | 12.6342 |  | 10.9362
If there are no serial dilutions, or only one dilution, enter 1 in all boxes not used. |  | Concentration (mg/mL): | 0.12634 |  | 0.10936
|  | Desired Concentration (mg/mL): | 0.15
|  | Desired Weight as free base (mg): | 15
|  | Desired Weight as salt (mg): | 15
|  | Average Normalised Response: | 137369745.3419
|  | RSD: | 0.1272%
|  | n: | 6
Analysis Data | Determination of Content of Active Ingredient in the Sample
Label Claim: | Lamivudine 150 mg + Zidovudine 300 mg + Nevirapine 200 mg
Each Tablet contains | 150 | Lamivudine
Average Tablet Weight (mg): | 1035.806
Initial Sample dilution Volume (mL): | 100 |  | Powder Weight (mg) | Injection | Response: | Determined Amt (mg) | % Assay
1st Dilution Sample transfer Volume (mL): | 5 | Assay Smp A | 1032.48 | 1 | 126913511 | 139.0288 | 92.69%
1st Dilution Sample Final Volume (mL): | 50 |  |  | 2 | 128705620 | 140.992 | 93.99%
2nd Dilution Sample Transfer Volume (mL): | 1 |  |  | 3 | 126823485 | 138.9302 | 92.62%
2nd Dilution Sample Final Volume (mL): | 1 |  |  | 4 |  | - | -
3rd Dilution Sample Transfer Volume (mL: | 1 | Assay Smp B | 1035.16 | 1 |  | - | -
3rd Dilution Sample Final Volume (mL): | 1 |  |  | 2 | 124210329 | 135.7153 | 90.48%
4th Dilution Sample Transfer Volume (mL): | 1 |  |  | 3 | 124785739 | 136.344 | 90.9%
4th Dilution Sample Final Volume (mL): | 1 |  |  | 4 |  | - | -
Sample Dilution Factor | 1000 | Assay Smp C | 1042.53 | 1 | 131180531 | 142.3179 | 94.88%
Desired Sample Weight (mg): | 1035.806 |  |  | 2 | 130525276 | 141.607 | 94.4%
If there are no serial dilutions, or only one dilution, enter 1 in all boxes not used. |  |  |  | 3 | 130518100 | 141.5992 | 94.4%
|  |  |  | 4 |  | - | -
[5 empty] | Average: | 139.5668 | 93.04%
[5 empty] | RSD: | 1.792% | 1.792%
[5 empty] | n: | 8 | 8
Comment: | The content of | Lamivudine |  | in the sample as a percentage of the stated label claim is |  | 93.04%
DISSOLUTION: | Determination of Active Ingredient Dissolved
Reference Substance: | Lamivudine
Code: | 0
% age Purity: | 84.06
% Water content: | 0 | If correction for water content is not needed please enter 0
% Purity corrected for water: | 84.06
Mwt of compound in free base form: | 1 | Enter molecular mass of compound in free base form. If salt convertion is NOT needed, enter 1.
Mwt of compound in salt form: | 1 | Enter molecular mass of compound in salt form. If salt convertion is NOT needed, enter 1.
1 mg of salt is equivalent to | 1 | free base
Initial Standard dilution volume (mL): | 20 |  | Standard A |  | Standard B
1st Dilution Standard transfer Volume (mL: | 4 | Injection | Response: | Normalised Response: | Response: | Normalised Response: |  | Std Response Deviation
1st Dilution Standard Final Volume (mL): | 20 | 1 | 99527502 | 131032038.0782 | 114978695 | 133471601.8706
2nd Dilution Standard Transfer Volume (mL): | 1 | 2 | 99702057 | 131261846.8943 | 115203506 | 133732570.9509 |  | 2.163%
2nd Dilution Standard Final Volume (mL): | 1 | 3 | 99676530 | 131228239.5519 | 115281239 | 133822806.3465
3rd Dilution Standard Volume (mL: | 1 | 4 |  | - |  | -
3rd Dilution Standard Final Volume (mL): | 1 | Average: | 99635363 | 131174041.5081 | 115154480 | 133675659.7226
4th Dilution Standard Transfer Volume (mL): | 1 | Amt of RS (mg): | 15.06 |  | 17.08
4th Dilution Standard Final Volume (mL): | 1 | Amt of RS as free base (mg): | 15.06 |  | 17.08
Standard Dilution Factor | 100 | Purity correction: | 12.6594 |  | 14.3574
If there are no serial dilutions, or only one dilution, enter 1 in all boxes not used. |  | Conc (mg/mL): | 0.12659 |  | 0.14357
|  | Desired Concentration (mg/mL): | 0.16667
|  | Desired Weight as free base (mg): | 16.6667
|  | Desired Weight as salt (mg): | 16.6667
|  | Average Normalised Peak Area: | 132424850.6154
|  | RSD: | 1.04%
|  | n: | 6
Medium Volume (mL): | 900 | Tablet No. | Response: | Amt Released (mg): | %age Released:
1st Dilution Sample transfer Volume (mL: | 1 | 1 | 138840155 | 157.2667 | 104.8%
1st Dilution Sample Final Volume (mL): | 1 | 2 | 138776653 | 157.1948 | 104.8%
2nd Dilution Sample Transfer Volume (mL): | 1 | 3 | 138120390 | 156.4514 | 104.3%
2nd Dilution Sample Final Volume (mL): | 1 | 4 | 137953774 | 156.2627 | 104.2%
3rd Dilution Sample Transfer Volume (mL: | 1 | 5 | 139427642 | 157.9322 | 105.3%
3rd Dilution Sample Final Volume (mL): | 1 | 6 | 139018334 | 157.4686 | 105%
4th Dilution Sample Transfer Volume (mL): | 1
4th Dilution Sample Final Volume (mL): | 1 |  | Average: | 157.0961 | 104.7%
Sample Dilution Factor | 900 |  | RSD: | 0.4013% | 0.4013%
If there are no serial dilutions, or only one dilution, enter 1 in all boxes not used. |  |  | n: | 6 | 6
Comment: | The amount of | Lamivudine |  | dissolved as a percentage of the stated label claim is |  | 104.7%
| Name |  |  | Date |  | Signature
Analysed by:
Reviewed By:
5

## Nevirapine
National Quality Control Laboratory
Laboratory Data Calculation Spreadsheet
Please enter the required information in the cells highlighted in green
Analysis Report
Sample Name: | LAMIVUDINE 150 mg + ZIDOVUDINE 300 mg + NEVIRAPINE 200 mg TABLETS
Laboratory Ref No: | NDQD2016061044 | 29
Active Ingredient: | Lamivudine, Nevirapine and Zidovudine
Label Claim: | Lamivudine 150 mg + Zidovudine 300 mg + Nevirapine 200 mg
Date Analysis Started:
Date Analysis Completed:
Analysis Data
Reference Substance: | Nevirapine
Code:
% age Purity: | 98.8
% Water content: |  | If correction for water content is not needed please enter 0
% Purity corrected for water: | 98.8
Mwt of compound in free base form: | 1 | Enter molecular mass of compound in free base form. If salt conversion is NOT needed, enter 1.
Mwt of compound in salt form: | 1 | Enter molecular mass of compound in salt form. If salt conversion is NOT needed, enter 1.
1 mg of salt is equivalent to | 1 | free base
Initial Standard dilution volume (mL): | 20 |  | Standard A |  | Standard B
1st Dilution Standard transfer Volume (mL: | 4 | Injection | Response: | Normalised Response: | Response: | Normalised Response: |  | Std Response Deviation
1st Dilution Standard Final Volume (mL): | 20 | 1 | 104584640 | 104444892.7335 | 96134487 | 105533744.4123
2nd Dilution Standard Transfer Volume (mL): | 1 | 2 | 104571853 | 104432122.8197 | 95964688 | 105347343.831 |  | 0.8369%
2nd Dilution Standard Final Volume (mL): | 1 | 3 | 104584273 | 104444526.2239 | 95942309 | 105322776.7922
3rd Dilution Standard Volume (mL: | 1 | 4 |  | - |  | -
3rd Dilution Standard Final Volume (mL): | 1 | Average: | 104580255.3333 | 104440513.9257 | 96013828 | 105401288.3452
4th Dilution Standard Transfer Volume (mL): | 1 | Mass of RS (mg): | 20.27 |  | 18.44
4th Dilution Standard Final Volume (mL): | 1 | Mass of WRS as free base (mg): | 20.27 |  | 18.44
Standard Dilution Factor | 100 | Purity correction (mg): | 20.0268 |  | 18.2187
If there are no serial dilutions, or only one dilution, enter 1 in all boxes not used. |  | Concentration (mg/mL): | 0.20027 |  | 0.18219
|  | Desired Concentration (mg/mL): | 0.2
|  | Desired Weight as free base (mg): | 20
|  | Desired Weight as salt (mg): | 20
|  | Average Normalised Response: | 104920901.1354
|  | RSD: | 0.5064%
|  | n: | 6
Analysis Data | Determination of Content of Active Ingredient in the Sample
Label Claim: | Lamivudine 150 mg + Zidovudine 300 mg + Nevirapine 200 mg
Each Tablet contains | 200 | Nevirapine
Average Tablet Content Weight (mg): | 1035.806
Initial Sample dilution Volume (mL): | 100 |  | Powder Weight (mg) | Injection | Response: | Determined Amt (mg) | % Assay
1st Dilution Sample transfer Volume (mL): | 5 | Assay Smp A | 1032.48 | 1 | 106245722 | 203.1778 | 101.6%
1st Dilution Sample Final Volume (mL): | 50 |  |  | 2 | 107720224 | 205.9975 | 103%
2nd Dilution Sample Transfer Volume (mL): | 1 |  |  | 3 | 106176462 | 203.0453 | 101.5%
2nd Dilution Sample Final Volume (mL): | 1 |  |  | 4 |  | - | -
3rd Dilution Sample Transfer Volume (mL: | 1 | Assay Smp B | 1035.16 | 1 | 105626453 | 201.4706 | 100.7%
3rd Dilution Sample Final Volume (mL): | 1 |  |  | 2 | 106591007 | 203.3104 | 101.7%
4th Dilution Sample Transfer Volume (mL): | 1 |  |  | 3 | 106776884 | 203.6649 | 101.8%
4th Dilution Sample Final Volume (mL): | 1 |  |  | 4 |  | - | -
Sample Dilution Factor | 1000 | Assay Smp C | 1042.53 | 1 | 110184443 | 208.6787 | 104.3%
Desired Sample Weight (mg): | 1035.806 |  |  | 2 | 109591062 | 207.5549 | 103.8%
If there are no serial dilutions, or only one dilution, enter 1 in all boxes not used. |  |  |  | 3 | 109658897 | 207.6834 | 103.8%
|  |  |  | 4 |  | - | -
[5 empty] | Average: | 204.9537 | 102.5%
[5 empty] | RSD: | 1.25% | 1.25%
[5 empty] | n: | 9 | 9
Comment: | The content of | Nevirapine |  | in the sample as a percentage of the stated label claim is |  | 102.5%
DISSOLUTION: | Determination of Active Ingredient Dissolved
Reference Substance: | Nevirapine
Code: | 0
% age Purity: | 98.8
% Water content: | 0 | If correction for water content is not needed please enter 0
% Purity corrected for water: | 98.8
Mwt of compound in free base form: | 1 | Enter molecular mass of compound in free base form. If salt convertion is NOT needed, enter 1.
Mwt of compound in salt form: | 1 | Enter molecular mass of compound in salt form. If salt convertion is NOT needed, enter 1.
1 mg of salt is equivalent to | 1 | free base
Initial Standard dilution volume (mL): | 20 |  | Standard A |  | Standard B
1st Dilution Standard transfer Volume (mL: | 4 | Injection | Response: | Normalised Response: | Response: | Normalised Response: |  | Std Response Deviation
1st Dilution Standard Final Volume (mL): | 20 | 1 | 102418550 | 115934127.3835 | 123131668 | 118506341.7791
2nd Dilution Standard Transfer Volume (mL): | 1 | 2 | 102541895 | 116073749.5022 | 123317792 | 118685474.2047 |  | 2.688%
2nd Dilution Standard Final Volume (mL): | 1 | 3 | 102529364 | 116059564.8594 | 123469481 | 118831465.1489
3rd Dilution Standard Volume (mL: | 1 | 4 |  | - |  | -
3rd Dilution Standard Final Volume (mL): | 1 | Average: | 102496603 | 116022480.5817 | 123306313.6667 | 118674427.0442
4th Dilution Standard Transfer Volume (mL): | 1 | Amt of RS (mg): | 19.87 |  | 23.37
4th Dilution Standard Final Volume (mL): | 1 | Amt of RS as free base (mg): | 19.87 |  | 23.37
Standard Dilution Factor | 100 | Purity correction: | 19.6316 |  | 23.0896
If there are no serial dilutions, or only one dilution, enter 1 in all boxes not used. |  | Conc (mg/mL): | 0.19632 |  | 0.2309
|  | Desired Concentration (mg/mL): | 0.22222
|  | Desired Weight as free base (mg): | 22.2222
|  | Desired Weight as salt (mg): | 22.2222
|  | Average Normalised Peak Area: | 117348453.813
|  | RSD: | 1.242%
|  | n: | 6
Medium Volume (mL): | 900 | Tablet No. | Response: | Amt Released (mg): | %age Released:
1st Dilution Sample transfer Volume (mL: | 1 | 1 | 115468283 | 196.7956 | 98.4%
1st Dilution Sample Final Volume (mL): | 1 | 2 | 115408354 | 196.6934 | 98.35%
2nd Dilution Sample Transfer Volume (mL): | 1 | 3 | 116096310 | 197.8659 | 98.93%
2nd Dilution Sample Final Volume (mL): | 1 | 4 | 115948955 | 197.6148 | 98.81%
3rd Dilution Sample Transfer Volume (mL: | 1 | 5 | 115960969 | 197.6353 | 98.82%
3rd Dilution Sample Final Volume (mL): | 1 | 6 | 115515423 | 196.8759 | 98.44%
4th Dilution Sample Transfer Volume (mL): | 1
4th Dilution Sample Final Volume (mL): | 1 |  | Average: | 197.2468 | 98.62%
Sample Dilution Factor | 900 |  | RSD: | 0.2602% | 0.2602%
If there are no serial dilutions, or only one dilution, enter 1 in all boxes not used. |  |  | n: | 6 | 6
Comment: | The amount of | Nevirapine |  | dissolved as a percentage of the stated label claim is |  | 98.62%
| Name |  |  | Date |  | Signature
Analysed by:
Reviewed By:
5

## Zidovudine
National Quality Control Laboratory
Laboratory Data Calculation Spreadsheet
Please enter the required information in the cells highlighted in green
Analysis Report
Sample Name: | LAMIVUDINE 150 mg + ZIDOVUDINE 300 mg + NEVIRAPINE 200 mg TABLETS
Laboratory Ref No: | NDQD2016061044 | 29
Active Ingredient: | Lamivudine, Nevirapine and Zidovudine
Label Claim: | Lamivudine 150 mg + Zidovudine 300 mg + Nevirapine 200 mg
Date Analysis Started:
Date Analysis Completed:
Analysis Data
Reference Substance: | Zidovudine
Code:
% age Purity: | 99.4
% Water content: |  | If correction for water content is not needed please enter 0
% Purity corrected for water: | 99.4
Mwt of compound in free base form: | 1 | Enter molecular mass of compound in free base form. If salt conversion is NOT needed, enter 1.
Mwt of compound in salt form: | 1 | Enter molecular mass of compound in salt form. If salt conversion is NOT needed, enter 1.
1 mg of salt is equivalent to | 1 | free base
Initial Standard dilution volume (mL): | 20 |  | Standard A |  | Standard B
1st Dilution Standard transfer Volume (mL: | 4 | Injection | Response: | Normalised Response: | Response: | Normalised Response: |  | Std Response Deviation
1st Dilution Standard Final Volume (mL): | 20 | 1 | 226109024 | 227777570.6307 | 230043256 | 224763852.7833
2nd Dilution Standard Transfer Volume (mL): | 1 | 2 | 225963689 | 227631163.1471 | 229640710 | 224370545.0573 |  | 1.477%
2nd Dilution Standard Final Volume (mL): | 1 | 3 | 226021265 | 227689164.0229 | 229441668 | 224176070.9938
3rd Dilution Standard Volume (mL: | 1 | 4 |  | - |  | -
3rd Dilution Standard Final Volume (mL): | 1 | Average: | 226031326 | 227699299.2669 | 229708544.6667 | 224436822.9448
4th Dilution Standard Transfer Volume (mL): | 1 | Mass of RS (mg): | 29.96 |  | 30.89
4th Dilution Standard Final Volume (mL): | 1 | Mass of WRS as free base (mg): | 29.96 |  | 30.89
Standard Dilution Factor | 100 | Purity correction (mg): | 29.7802 |  | 30.7047
If there are no serial dilutions, or only one dilution, enter 1 in all boxes not used. |  | Concentration (mg/mL): | 0.2978 |  | 0.30705
|  | Desired Concentration (mg/mL): | 0.3
|  | Desired Weight as free base (mg): | 30
|  | Desired Weight as salt (mg): | 30
|  | Average Normalised Response: | 226068061.1058
|  | RSD: | 0.7951%
|  | n: | 6
Analysis Data | Determination of Content of Active Ingredient in the Sample
Label Claim: | Lamivudine 150 mg + Zidovudine 300 mg + Nevirapine 200 mg
Each Tablet contains | 300 | Zidovudine
Average Tablet Content Weight (mg): | 1035.806
Initial Sample dilution Volume (mL): | 100 |  | Powder Weight (mg) | Injection | Response: | Determined Amt (mg) | % Assay
1st Dilution Sample transfer Volume (mL): | 5 | Assay Smp A | 1032.48 | 1 | 224233921 | 298.5246 | 99.51%
1st Dilution Sample Final Volume (mL): | 50 |  |  | 2 | 227393242 | 302.7306 | 100.9%
2nd Dilution Sample Transfer Volume (mL): | 1 |  |  | 3 | 223956836 | 298.1557 | 99.39%
2nd Dilution Sample Final Volume (mL): | 1 |  |  | 4 |  | - | -
3rd Dilution Sample Transfer Volume (mL: | 1 | Assay Smp B | 1035.16 | 1 | 216565144 | 287.5687 | 95.86%
3rd Dilution Sample Final Volume (mL): | 1 |  |  | 2 | 218269206 | 289.8314 | 96.61%
4th Dilution Sample Transfer Volume (mL): | 1 |  |  | 3 | 219258503 | 291.1451 | 97.05%
4th Dilution Sample Final Volume (mL): | 1 |  |  | 4 |  | - | -
Sample Dilution Factor | 1000 | Assay Smp C | 1042.53 | 1 | 220642439 | 290.9115 | 96.97%
Desired Sample Weight (mg): | 1035.806 |  |  | 2 | 219568099 | 289.4951 | 96.5%
If there are no serial dilutions, or only one dilution, enter 1 in all boxes not used. |  |  |  | 3 | 219402644 | 289.2769 | 96.43%
|  |  |  | 4 |  | - | -
[5 empty] | Average: | 293.0711 | 97.69%
[5 empty] | RSD: | 1.81% | 1.81%
[5 empty] | n: | 9 | 9
Comment: | The content of | Zidovudine |  | in the sample as a percentage of the stated label claim is |  | 97.69%
DISSOLUTION: | Determination of Active Ingredient Dissolved
Reference Substance: | Zidovudine
Code: | 0
% age Purity: | 99.4
% Water content: | 0 | If correction for water content is not needed please enter 0
% Purity corrected for water: | 99.4
Mwt of compound in free base form: | 1 | Enter molecular mass of compound in free base form. If salt convertion is NOT needed, enter 1.
Mwt of compound in salt form: | 1 | Enter molecular mass of compound in salt form. If salt convertion is NOT needed, enter 1.
1 mg of salt is equivalent to | 1 | free base
Initial Standard dilution volume (mL): | 20 |  | Standard A |  | Standard B
1st Dilution Standard transfer Volume (mL: | 4 | Injection | Response: | Normalised Response: | Response: | Normalised Response: |  | Std Response Deviation
1st Dilution Standard Final Volume (mL): | 20 | 1 | 209818322 | 248803431.1479 | 229231020 | 250395991.5847
2nd Dilution Standard Transfer Volume (mL): | 1 | 2 | 210164243 | 249213625.6957 | 229646284 | 250849597.0393 |  | 0.7464%
2nd Dilution Standard Final Volume (mL): | 1 | 3 | 210122213 | 249163786.3485 | 229850415 | 251072575.5183
3rd Dilution Standard Volume (mL: | 1 | 4 |  | - |  | -
3rd Dilution Standard Final Volume (mL): | 1 | Average: | 210034926 | 249060281.064 | 229575906.3333 | 250772721.3808
4th Dilution Standard Transfer Volume (mL): | 1 | Amt of RS (mg): | 28.28 |  | 30.7
4th Dilution Standard Final Volume (mL): | 1 | Amt of RS as free base (mg): | 28.28 |  | 30.7
Standard Dilution Factor | 100 | Purity correction: | 28.1103 |  | 30.5158
If there are no serial dilutions, or only one dilution, enter 1 in all boxes not used. |  | Conc (mg/mL): | 0.2811 |  | 0.30516
|  | Desired Concentration (mg/mL): | 0.33333
|  | Desired Weight as free base (mg): | 33.3333
|  | Desired Weight as salt (mg): | 33.3333
|  | Average Normalised Peak Area: | 249916501.2224
|  | RSD: | 0.3895%
|  | n: | 6
Medium Volume (mL): | 900 | Tablet No. | Response: | Amt Released (mg): | %age Released:
1st Dilution Sample transfer Volume (mL: | 1 | 1 | 230525913 | 276.7235 | 92.24%
1st Dilution Sample Final Volume (mL): | 1 | 2 | 230582350 | 276.7913 | 92.26%
2nd Dilution Sample Transfer Volume (mL): | 1 | 3 | 226728613 | 272.1652 | 90.72%
2nd Dilution Sample Final Volume (mL): | 1 | 4 | 226448905 | 271.8295 | 90.61%
3rd Dilution Sample Transfer Volume (mL: | 1 | 5 | 233310482 | 280.0661 | 93.36%
3rd Dilution Sample Final Volume (mL): | 1 | 6 | 232692128 | 279.3238 | 93.11%
4th Dilution Sample Transfer Volume (mL): | 1
4th Dilution Sample Final Volume (mL): | 1 |  | Average: | 276.1499 | 92.05%
Sample Dilution Factor | 900 |  | RSD: | 1.262% | 1.262%
If there are no serial dilutions, or only one dilution, enter 1 in all boxes not used. |  |  | n: | 6 | 6
Comment: | The amount of | Zidovudine |  | dissolved as a percentage of the stated label claim is |  | 92.05%
| Name |  |  | Date |  | Signature
Analysed by:
Reviewed By:
5