## SST(LAM)
HPLC System Suitability Report
Analysis Data | Assay
Sample(s) | LAMIVUDINE 150MG + ZIDOVUDINE 300MG + NEVIRAPINE 200MG TABLETS
Reference Substance: | LAMIVUDINE
% age Purity: | 100.4
Weight (mg): | 15.03
Standard Conc (mg/mL): | 0.15
Injection Number | Peak Areas | Theoretical Plates (USP) | Tailing Factor (Assym) | Retention Times (min)
1 | 115506147 | 3863.1 | 1.2 | 3
2 | 115593793 | 3860.3 | 1.1 | 3
3 | 115837796 | 3853.8 | 1.2 | 3
4 | 115833536 | 3869.6 | 1.2 | 3
5 | 115845247 | 3882.3 | 1.1 | 3
6 | 115488855 | 3899.5 | 1.1 | 3
Averages: | 115684229 | 3871.4333 | 1.15 | 3
RSD: | 0.1497%
n: | 6
Summary: | The RSD of the peak areas for six replicate injections of SST Std is less than 2.0%.
The number of Theoretical Plates (USP) for all peaks is greater than 2000
The Assymetry of all peaks were below 2.0
Analysis Data | Dissolution
Reference Substance: | LAMIVUDINE
% age Purity: | 100.4
Weight (mg): | 15.33
Standard Conc (mg/mL): | 0.15
Injection Number | Peak Areas | Theoretical Plates (USP) | Tailing Factor (Assym) | Retention Times (min)
1 | 14082147 | 7947.4 | 1.1 | 3.2
2 | 14109025 | 7887.4 | 1.1 | 3.2
3 | 14058700 | 7899 | 1.1 | 3.2
4 | 14096903 | 7817.9 | 1.1 | 3.2
5 | 14077640 | 7822 | 1.1 | 3.2
6 | 14080194 | 7788.7 | 1.2 | 3.2
Averages: | 14084101.5 | 7860.4 | 1.1167 | 3.2
RSD: | 0.1226%
n: | 6
Summary: | The RSD of the peak areas for six replicate injections of SST Std is less than 2.0%.
The number of Theoretical Plates (USP) for all peaks is greater than 2000
The Assymetry of all peaks were below 2.0
| Name |  |  | Date | Signature
Analysed by:
Reviewed By:

## SST
HPLC System Suitability Report
Analysis Data | Assay
Sample(s)
Reference Substance: | LAMIVUDINE 150MG + ZIDOVUDINE 300MG + NEVIRAPINE 200MG TABLETS
% age Purity: | NDQD2016061045
Weight (mg): | Lamivudine Nevirapine and Zidovudine
Standard Conc (mg/mL): | Lamivudine 150mg + Zidovudine 300mg + Nevirapine 200mg
2016-06-10 14:31:05
Injection Number | Peak Areas | Theoretical Plates (USP) | Tailing Factor (Assym) | Retention Times (min)
1
2
3
4
5
6
Averages: | #DIV/0! | #DIV/0! | #DIV/0! | #DIV/0!
RSD: | #DIV/0!
n: | 0
Summary: | The RSD of the peak areas for six replicate injections of SST Std is less than 2.0%.
The number of Theoretical Plates (USP) for all peaks is greater than 2000
The Assymetry of all peaks were below 2.0
Analysis Data | Dissolution
Reference Substance:
% age Purity:
Weight (mg):
Standard Conc (mg/mL):
Injection Number | Peak Areas | Theoretical Plates (USP) | Tailing Factor (Assym) | Retention Times (min)
1
2
3
4
5
6
Averages: | #DIV/0! | #DIV/0! | #DIV/0! | #DIV/0!
RSD: | #DIV/0!
n: | 0
Summary: | The RSD of the peak areas for six replicate injections of SST Std is less than 2.0%.
The number of Theoretical Plates (USP) for all peaks is greater than 2000
The Assymetry of all peaks were below 2.0
| Name |  |  | Date | Signature
Analysed by:
Reviewed By:

## Uniformity
Please enter the required information in the cells highlighted in green
Uniformity of Weight Test Report
Sample Name: |  | LAMIVUDINE 150MG + ZIDOVUDINE 300MG + NEVIRAPINE 200MG TABLETS
Laboratory Ref No: |  | NDQD2016061045
Active Ingredient: |  | Lamivudine Nevirapine and Zidovudine
Label Claim: |  | Lamivudine 150mg + Zidovudine 300mg + Nevirapine 200mg
Date Analysis Started: |  | 2016-06-10 14:31:05
Date Analysis Completed: |  | #REF!
Analysis Data |  | Uniformity of weight
|  | Tablet weight (mg) | % Deviation
|  | 1131.68 | -0.05356%
|  | 1124.14 | -0.7195%
|  | 1144.5 | 1.079%
|  | 1168.51 | 3.199%
|  | 1134.77 | 0.2193%
|  | 1123.77 | -0.7522%
|  | 1144.26 | 1.057%
|  | 1144.27 | 1.058%
|  | 1116.04 | -1.435%
|  | 1142.92 | 0.9391%
|  | 1107.09 | -2.225%
|  | 1126.22 | -0.5358%
|  | 1142.08 | 0.8649%
|  | 1103.67 | -2.527%
|  | 1143.51 | 0.9912%
|  | 1138.23 | 0.5249%
|  | 1124.88 | -0.6541%
|  | 1135.45 | 0.2794%
|  | 1121.78 | -0.9279%
|  | 1127.96 | -0.3821%
| Total | 22645.73
| Average | 1132.2865
| Average | % Deviation from mean
| 1132.2865 | -5% | 1075.6722
|  | 5% | 1188.9008
| Name |  | Date | Signature
Analysed by:
Reviewed By:

## lamivudine
National Quality Control Laboratory
Laboratory Data Calculation Spreadsheet
Please enter the required information in the cells highlighted in green
Analysis Report
Sample Name: | LAMIVUDINE 150MG + ZIDOVUDINE 300MG + NEVIRAPINE 200MG TABLETS
Laboratory Ref No: | NDQD2016061045 | 29
Active Ingredient: | Lamivudine Nevirapine and Zidovudine
Label Claim: | Lamivudine 150mg + Zidovudine 300mg + Nevirapine 200mg
Date Analysis Started: | 2016-06-10 14:31:05
Date Analysis Completed:
Analysis Data
Reference Substance: | lamivudine
Code: | WRS L3-9
% age Purity: | 98.8
% Water content: |  | If correction for water content is not needed please enter 0
% Purity corrected for water: | 98.8
Mwt of compound in free base form: | 1 | Enter molecular mass of compound in free base form. If salt conversion is NOT needed, enter 1.
Mwt of compound in salt form: | 1 | Enter molecular mass of compound in salt form. If salt conversion is NOT needed, enter 1.
1 mg of salt is equivalent to | 1 | free base
Initial Standard dilution volume (mL): | 20 |  | Standard A |  | Standard B
1st Dilution Standard transfer Volume (mL: | 4 | Injection | Response: | Normalised Response: | Response: | Normalised Response: |  | Std Response Deviation
1st Dilution Standard Final Volume (mL): | 20 | 1 | 115942040 | 117116010.8932 | 100670575 | 117478817.68
2nd Dilution Standard Transfer Volume (mL): | 1 | 2 | 115884130 | 117057514.5256 | 100465863 | 117239926.388 |  | 0.142%
2nd Dilution Standard Final Volume (mL): | 1 | 3 | 115923285 | 117097065.9895 | 100369865 | 117127900.2916
3rd Dilution Standard Volume (mL: | 1 | 4 |  | - |  | -
3rd Dilution Standard Final Volume (mL): | 1 | Average: | 115916485 | 117090197.1361 | 100502101 | 117282214.7865
4th Dilution Standard Transfer Volume (mL): | 1 | Mass of RS (mg): | 15.03 |  | 13.01
4th Dilution Standard Final Volume (mL): | 1 | Mass of WRS as free base (mg): | 15.03 |  | 13.01
Standard Dilution Factor | 100 | Purity correction (mg): | 14.8496 |  | 12.8539
If there are no serial dilutions, or only one dilution, enter 1 in all boxes not used. |  | Concentration (mg/mL): | 0.1485 |  | 0.12854
|  | Desired Concentration (mg/mL): | 0.15
|  | Desired Weight as free base (mg): | 15
|  | Desired Weight as salt (mg): | 15
|  | Average Normalised Response: | 117186205.9613
|  | RSD: | 0.1329%
|  | n: | 6
Analysis Data | Determination of Content of Active Ingredient in the Sample
Label Claim: | Lamivudine 150mg + Zidovudine 300mg + Nevirapine 200mg
Each Tablet contains | 150 | Lamivudine Nevirapine and Zidovudine
Average Tablet Content Weight (mg): | 1132.2865
Initial Sample dilution Volume (mL): | 100 |  | Powder Weight (mg) | Injection | Response: | Determined Amt (mg) | % Assay
1st Dilution Sample transfer Volume (mL): | 5 | Assay Smp A | 1130.02 | 1 | 117638495 | 150.881 | 100.6%
1st Dilution Sample Final Volume (mL): | 50 |  |  | 2 | 122795035 | 157.4946 | 105%
2nd Dilution Sample Transfer Volume (mL): | 1 |  |  | 3 | 123264572 | 158.0969 | 105.4%
2nd Dilution Sample Final Volume (mL): | 1 |  |  | 4 |  | - | -
3rd Dilution Sample Transfer Volume (mL: | 1 | Assay Smp B | 1122.8 | 1 | 119746081 | 154.5717 | 103%
3rd Dilution Sample Final Volume (mL): | 1 |  |  | 2 |  | - | -
4th Dilution Sample Transfer Volume (mL): | 1 |  |  | 3 |  | - | -
4th Dilution Sample Final Volume (mL): | 1 |  |  | 4 |  | - | -
Sample Dilution Factor | 1000 | Assay Smp C | 1137.53 | 1 | 121156985 | 154.3678 | 102.9%
Desired Sample Weight (mg): | 1132.2865 |  |  | 2 | 125371374 | 159.7374 | 106.5%
If there are no serial dilutions, or only one dilution, enter 1 in all boxes not used. |  |  |  | 3 | 123996540 | 157.9857 | 105.3%
|  |  |  | 4 |  | - | -
[5 empty] | Average: | 156.1622 | 104.1%
[5 empty] | RSD: | 1.943% | 1.943%
[5 empty] | n: | 7 | 7
Comment: | The content of | Lamivudine Nevirapine and Zidovudine |  | in the sample as a percentage of the stated label claim is |  | 104.1%
DISSOLUTION: | Determination of Active Ingredient Dissolved
Reference Substance: | lamivudine
Code: | WRS L3-9
% age Purity: | 98.8
% Water content: | 0 | If correction for water content is not needed please enter 0
% Purity corrected for water: | 98.8
Mwt of compound in free base form: | 1 | Enter molecular mass of compound in free base form. If salt convertion is NOT needed, enter 1.
Mwt of compound in salt form: | 1 | Enter molecular mass of compound in salt form. If salt convertion is NOT needed, enter 1.
1 mg of salt is equivalent to | 1 | free base
Initial Standard dilution volume (mL): | 20 |  | Standard A |  | Standard B
1st Dilution Standard transfer Volume (mL: | 4 | Injection | Response: | Normalised Response: | Response: | Normalised Response: |  | Std Response Deviation
1st Dilution Standard Final Volume (mL): | 20 | 1 | 14098015 | 15513422.4303 | 11966795 | 15281530.0129
2nd Dilution Standard Transfer Volume (mL): | 1 | 2 | 14478460 | 15932063.2104 | 11958318 | 15270704.9315 |  | 1.949%
2nd Dilution Standard Final Volume (mL): | 1 | 3 | 14030936 | 15439608.8571 | 11959693 | 15272460.7988
3rd Dilution Standard Volume (mL: | 1 | 4 |  | - |  | -
3rd Dilution Standard Final Volume (mL): | 1 | Average: | 14202470.3333 | 15628364.8326 | 11961602 | 15274898.5811
4th Dilution Standard Transfer Volume (mL): | 1 | Amt of RS (mg): | 15.33 |  | 13.21
4th Dilution Standard Final Volume (mL): | 1 | Amt of RS as free base (mg): | 15.33 |  | 13.21
Standard Dilution Factor | 100 | Purity correction: | 15.146 |  | 13.0515
If there are no serial dilutions, or only one dilution, enter 1 in all boxes not used. |  | Conc (mg/mL): | 0.15146 |  | 0.13051
|  | Desired Concentration (mg/mL): | 0.16667
|  | Desired Weight as free base (mg): | 16.6667
|  | Desired Weight as salt (mg): | 16.6667
|  | Average Normalised Peak Area: | 15451631.7068
|  | RSD: | 1.659%
|  | n: | 6
Medium Volume (mL): | 900 | Capsule No. | Response: | Amt Released (mg): | %age Released:
1st Dilution Sample transfer Volume (mL: | 1 | 1 | 15716678 | 152.573 | 101.7%
1st Dilution Sample Final Volume (mL): | 1 | 2 | 15772565 | 153.1155 | 102.1%
2nd Dilution Sample Transfer Volume (mL): | 1 | 3 | 11723633 | 113.8097 | 75.87%
2nd Dilution Sample Final Volume (mL): | 1 | 4 | 16101157 | 156.3054 | 104.2%
3rd Dilution Sample Transfer Volume (mL: | 1 | 5 | 15881727 | 154.1752 | 102.8%
3rd Dilution Sample Final Volume (mL): | 1 | 6 | 16408336 | 159.2874 | 106.2%
4th Dilution Sample Transfer Volume (mL): | 1
4th Dilution Sample Final Volume (mL): | 1 |  | Average: | 148.211 | 98.81%
Sample Dilution Factor | 900 |  | RSD: | 11.49% | 11.49%
If there are no serial dilutions, or only one dilution, enter 1 in all boxes not used. |  |  | n: | 6 | 6
Comment: | The amount of | Lamivudine Nevirapine and Zidovudine |  | dissolved as a percentage of the stated label claim is |  | 98.81%
| Name |  |  | Date |  | Signature
Analysed by:
Reviewed By:
5

## Nevirapine
National Quality Control Laboratory
Laboratory Data Calculation Spreadsheet
Please enter the required information in the cells highlighted in green
Analysis Report
Sample Name: | LAMIVUDINE 150MG + ZIDOVUDINE 300MG + NEVIRAPINE 200MG TABLETS
Laboratory Ref No: | NDQD2016061045 | 29
Active Ingredient: | Lamivudine Nevirapine and Zidovudine
Label Claim: | Lamivudine 150mg + Zidovudine 300mg + Nevirapine 200mg
Date Analysis Started: | 2016-06-10 14:31:05
Date Analysis Completed:
Analysis Data
Reference Substance: | nevirapine
Code: | WRS NI-4
% age Purity: | 98.8
% Water content: |  | If correction for water content is not needed please enter 0
% Purity corrected for water: | 98.8
Mwt of compound in free base form: | 1 | Enter molecular mass of compound in free base form. If salt conversion is NOT needed, enter 1.
Mwt of compound in salt form: | 1 | Enter molecular mass of compound in salt form. If salt conversion is NOT needed, enter 1.
1 mg of salt is equivalent to | 1 | free base
Initial Standard dilution volume (mL): | 20 |  | Standard A |  | Standard B
1st Dilution Standard transfer Volume (mL: | 4 | Injection | Response: | Normalised Response: | Response: | Normalised Response: |  | Std Response Deviation
1st Dilution Standard Final Volume (mL): | 20 | 1 | 104982067 | 104841788.6867 | 96508795 | 105944649.2399
2nd Dilution Standard Transfer Volume (mL): | 1 | 2 | 104965288 | 104825032.107 | 96508795 | 105944649.2399 |  | 0.9009%
2nd Dilution Standard Final Volume (mL): | 1 | 3 | 104977378 | 104837105.9522 | 96312635 | 105729310.2918
3rd Dilution Standard Volume (mL: | 1 | 4 |  | - |  | -
3rd Dilution Standard Final Volume (mL): | 1 | Average: | 104974911 | 104834642.2487 | 96443408.3333 | 105872869.5905
4th Dilution Standard Transfer Volume (mL): | 1 | Mass of RS (mg): | 20.27 |  | 18.44
4th Dilution Standard Final Volume (mL): | 1 | Mass of WRS as free base (mg): | 20.27 |  | 18.44
Standard Dilution Factor | 100 | Purity correction (mg): | 20.0268 |  | 18.2187
If there are no serial dilutions, or only one dilution, enter 1 in all boxes not used. |  | Concentration (mg/mL): | 0.20027 |  | 0.18219
|  | Desired Concentration (mg/mL): | 0.2
|  | Desired Weight as free base (mg): | 20
|  | Desired Weight as salt (mg): | 20
|  | Average Normalised Response: | 105353755.9196
|  | RSD: | 0.5449%
|  | n: | 6
Analysis Data | Determination of Content of Active Ingredient in the Sample
Label Claim: | Lamivudine 150mg + Zidovudine 300mg + Nevirapine 200mg
Each Tablet contains | 200 | Lamivudine Nevirapine and Zidovudine
Average Tablet Content Weight (mg): | 1132.2865
Initial Sample dilution Volume (mL): | 100 |  | Powder Weight (mg) | Injection | Response: | Determined Amt (mg) | % Assay
1st Dilution Sample transfer Volume (mL): | 5 | Assay Smp A | 1130.02 | 1 | 103055231 | 196.0289 | 98.01%
1st Dilution Sample Final Volume (mL): | 50 |  |  | 2 | 107711446 | 204.8859 | 102.4%
2nd Dilution Sample Transfer Volume (mL): | 1 |  |  | 3 | 107946400 | 205.3328 | 102.7%
2nd Dilution Sample Final Volume (mL): | 1 |  |  | 4 |  | - | -
3rd Dilution Sample Transfer Volume (mL: | 1 | Assay Smp B | 1122.8 | 1 | 104989489 | 200.9924 | 100.5%
3rd Dilution Sample Final Volume (mL): | 1 |  |  | 2 |  | - | -
4th Dilution Sample Transfer Volume (mL): | 1 |  |  | 3 |  | - | -
4th Dilution Sample Final Volume (mL): | 1 |  |  | 4 |  | - | -
Sample Dilution Factor | 1000 | Assay Smp C | 1137.53 | 1 | 106030301 | 200.3565 | 100.2%
Desired Sample Weight (mg): | 1132.2865 |  |  | 2 | 109792128 | 207.4649 | 103.7%
If there are no serial dilutions, or only one dilution, enter 1 in all boxes not used. |  |  |  | 3 | 108335112 | 204.7117 | 102.4%
|  |  |  | 4 |  | - | -
[5 empty] | Average: | 202.8247 | 101.4%
[5 empty] | RSD: | 1.923% | 1.923%
[5 empty] | n: | 7 | 7
Comment: | The content of | Lamivudine Nevirapine and Zidovudine |  | in the sample as a percentage of the stated label claim is |  | 101.4%
DISSOLUTION: | Determination of Active Ingredient Dissolved
Reference Substance: | nevirapine
Code: | WRS NI-4
% age Purity: | 98.8
% Water content: | 0 | If correction for water content is not needed please enter 0
% Purity corrected for water: | 98.8
Mwt of compound in free base form: | 1 | Enter molecular mass of compound in free base form. If salt convertion is NOT needed, enter 1.
Mwt of compound in salt form: | 1 | Enter molecular mass of compound in salt form. If salt convertion is NOT needed, enter 1.
1 mg of salt is equivalent to | 1 | free base
Initial Standard dilution volume (mL): | 20 |  | Standard A |  | Standard B
1st Dilution Standard transfer Volume (mL: | 4 | Injection | Response: | Normalised Response: | Response: | Normalised Response: |  | Std Response Deviation
1st Dilution Standard Final Volume (mL): | 20 | 1 | 12828547 | 14061467.7407 | 11600761 | 13975672.1195
2nd Dilution Standard Transfer Volume (mL): | 1 | 2 | 12973061 | 14219870.633 | 11626043 | 14006129.8578 |  | 0.8253%
2nd Dilution Standard Final Volume (mL): | 1 | 3 | 12823161 | 14055564.1052 | 11596947 | 13971077.3163
3rd Dilution Standard Volume (mL: | 1 | 4 |  | - |  | -
3rd Dilution Standard Final Volume (mL): | 1 | Average: | 12874923 | 14112300.8263 | 11607917 | 13984293.0978
4th Dilution Standard Transfer Volume (mL): | 1 | Amt of RS (mg): | 20.52 |  | 18.67
4th Dilution Standard Final Volume (mL): | 1 | Amt of RS as free base (mg): | 20.52 |  | 18.67
Standard Dilution Factor | 100 | Purity correction: | 20.2738 |  | 18.446
If there are no serial dilutions, or only one dilution, enter 1 in all boxes not used. |  | Conc (mg/mL): | 0.20274 |  | 0.18446
|  | Desired Concentration (mg/mL): | 0.22222
|  | Desired Weight as free base (mg): | 22.2222
|  | Desired Weight as salt (mg): | 22.2222
|  | Average Normalised Peak Area: | 14048296.9621
|  | RSD: | 0.6577%
|  | n: | 6
Medium Volume (mL): | 900 | Capsule No. | Response: | Amt Released (mg): | %age Released:
1st Dilution Sample transfer Volume (mL: | 1 | 1 | 13836788 | 196.9888 | 98.49%
1st Dilution Sample Final Volume (mL): | 1 | 2 | 13885492 | 197.6822 | 98.84%
2nd Dilution Sample Transfer Volume (mL): | 1 | 3 | 10025810 | 142.7335 | 71.37%
2nd Dilution Sample Final Volume (mL): | 1 | 4 | 13859540 | 197.3127 | 98.66%
3rd Dilution Sample Transfer Volume (mL: | 1 | 5 | 13862885 | 197.3604 | 98.68%
3rd Dilution Sample Final Volume (mL): | 1 | 6 | 13477492 | 191.8737 | 95.94%
4th Dilution Sample Transfer Volume (mL): | 1
4th Dilution Sample Final Volume (mL): | 1 |  | Average: | 187.3252 | 93.66%
Sample Dilution Factor | 900 |  | RSD: | 11.72% | 11.72%
If there are no serial dilutions, or only one dilution, enter 1 in all boxes not used. |  |  | n: | 6 | 6
Comment: | The amount of | Lamivudine Nevirapine and Zidovudine |  | dissolved as a percentage of the stated label claim is |  | 93.66%
| Name |  |  | Date |  | Signature
Analysed by:
Reviewed By:
5

## zidovudine
National Quality Control Laboratory
Laboratory Data Calculation Spreadsheet
Please enter the required information in the cells highlighted in green
Analysis Report
Sample Name: | LAMIVUDINE 150MG + ZIDOVUDINE 300MG + NEVIRAPINE 200MG TABLETS
Laboratory Ref No: | NDQD2016061045 | 29
Active Ingredient: | Lamivudine Nevirapine and Zidovudine
Label Claim: | Lamivudine 150mg + Zidovudine 300mg + Nevirapine 200mg
Date Analysis Started: | 2016-06-10 14:31:05
Date Analysis Completed:
Analysis Data
Reference Substance: | zidovudine
Code: | WRS Z1-3
% age Purity: | 99.4
% Water content: |  | If correction for water content is not needed please enter 0
% Purity corrected for water: | 99.4
Mwt of compound in free base form: | 1 | Enter molecular mass of compound in free base form. If salt conversion is NOT needed, enter 1.
Mwt of compound in salt form: | 1 | Enter molecular mass of compound in salt form. If salt conversion is NOT needed, enter 1.
1 mg of salt is equivalent to | 1 | free base
Initial Standard dilution volume (mL): | 20 |  | Standard A |  | Standard B
1st Dilution Standard transfer Volume (mL: | 4 | Injection | Response: | Normalised Response: | Response: | Normalised Response: |  | Std Response Deviation
1st Dilution Standard Final Volume (mL): | 20 | 1 | 227494779 | 114586775.8285 | 231455025 | 113071611.117
2nd Dilution Standard Transfer Volume (mL): | 1 | 2 | 227331773 | 114504671.3861 | 230973127 | 112836191.8028 |  | 1.484%
2nd Dilution Standard Final Volume (mL): | 1 | 3 | 227389415 | 114533705.0675 | 230840366 | 112771334.7095
3rd Dilution Standard Volume (mL: | 1 | 4 |  | - |  | -
3rd Dilution Standard Final Volume (mL): | 1 | Average: | 227405322.3333 | 114541717.4274 | 231089506 | 112893045.8764
4th Dilution Standard Transfer Volume (mL): | 1 | Mass of RS (mg): | 29.96 |  | 30.89
4th Dilution Standard Final Volume (mL): | 1 | Mass of WRS as free base (mg): | 29.96 |  | 30.89
Standard Dilution Factor | 100 | Purity correction (mg): | 29.7802 |  | 30.7047
If there are no serial dilutions, or only one dilution, enter 1 in all boxes not used. |  | Concentration (mg/mL): | 0.2978 |  | 0.30705
|  | Desired Concentration (mg/mL): | 0.15
|  | Desired Weight as free base (mg): | 15
|  | Desired Weight as salt (mg): | 15
|  | Average Normalised Response: | 113717381.6519
|  | RSD: | 0.7993%
|  | n: | 6
Analysis Data | Determination of Content of Active Ingredient in the Sample
Label Claim: | Lamivudine 150mg + Zidovudine 300mg + Nevirapine 200mg
Each Tablet contains | 300 | Lamivudine Nevirapine and Zidovudine
Average Tablet Content Weight (mg): | 1132.2865
Initial Sample dilution Volume (mL): | 100 |  | Powder Weight (mg) | Injection | Response: | Determined Amt (mg) | % Assay
1st Dilution Sample transfer Volume (mL): | 5 | Assay Smp A | 1130.02 | 1 | 206443867 | 272.8579 | 90.95%
1st Dilution Sample Final Volume (mL): | 50 |  |  | 2 | 215561809 | 284.9092 | 94.97%
2nd Dilution Sample Transfer Volume (mL): | 1 |  |  | 3 | 216322771 | 285.9149 | 95.3%
2nd Dilution Sample Final Volume (mL): | 1 |  |  | 4 |  | - | -
3rd Dilution Sample Transfer Volume (mL: | 1 | Assay Smp B | 1122.8 | 1 | 210044901 | 279.4026 | 93.13%
3rd Dilution Sample Final Volume (mL): | 1 |  |  | 2 |  | - | -
4th Dilution Sample Transfer Volume (mL): | 1 |  |  | 3 |  | - | -
4th Dilution Sample Final Volume (mL): | 1 |  |  | 4 |  | - | -
Sample Dilution Factor | 1000 | Assay Smp C | 1137.53 | 1 | 212074970 | 278.45 | 92.82%
Desired Sample Weight (mg): | 566.1432 |  |  | 2 | 219507952 | 288.2094 | 96.07%
If there are no serial dilutions, or only one dilution, enter 1 in all boxes not used. |  |  |  | 3 | 216974791 | 284.8834 | 94.96%
|  |  |  | 4 |  | - | -
[5 empty] | Average: | 282.0896 | 94.03%
[5 empty] | RSD: | 1.906% | 1.906%
[5 empty] | n: | 7 | 7
Comment: | The content of | Lamivudine Nevirapine and Zidovudine |  | in the sample as a percentage of the stated label claim is |  | 94.03%
DISSOLUTION: | Determination of Active Ingredient Dissolved
Reference Substance: | zidovudine
Code: | WRS Z1-3
% age Purity: | 99.4
% Water content: | 0 | If correction for water content is not needed please enter 0
% Purity corrected for water: | 99.4
Mwt of compound in free base form: | 1 | Enter molecular mass of compound in free base form. If salt convertion is NOT needed, enter 1.
Mwt of compound in salt form: | 1 | Enter molecular mass of compound in salt form. If salt convertion is NOT needed, enter 1.
1 mg of salt is equivalent to | 1 | free base
Initial Standard dilution volume (mL): | 20 |  | Standard A |  | Standard B
1st Dilution Standard transfer Volume (mL: | 4 | Injection | Response: | Normalised Response: | Response: | Normalised Response: |  | Std Response Deviation
1st Dilution Standard Final Volume (mL): | 20 | 1 | 28432681 | 33060918.679 | 28460762 | 32211224.3718
2nd Dilution Standard Transfer Volume (mL): | 1 | 2 | 28745479 | 33424633.5619 | 28447203 | 32195878.6129 |  | 2.996%
2nd Dilution Standard Final Volume (mL): | 1 | 3 | 28405213 | 33028979.4709 | 28455397 | 32205152.3903
3rd Dilution Standard Volume (mL: | 1 | 4 |  | - |  | -
3rd Dilution Standard Final Volume (mL): | 1 | Average: | 28527791 | 33171510.5706 | 28454454 | 32204085.125
4th Dilution Standard Transfer Volume (mL): | 1 | Amt of RS (mg): | 28.84 |  | 29.63
4th Dilution Standard Final Volume (mL): | 1 | Amt of RS as free base (mg): | 28.84 |  | 29.63
Standard Dilution Factor | 100 | Purity correction: | 28.667 |  | 29.4522
If there are no serial dilutions, or only one dilution, enter 1 in all boxes not used. |  | Conc (mg/mL): | 0.28667 |  | 0.29452
|  | Desired Concentration (mg/mL): | 0.33333
|  | Desired Weight as free base (mg): | 33.3333
|  | Desired Weight as salt (mg): | 33.3333
|  | Average Normalised Peak Area: | 32687797.8478
|  | RSD: | 1.676%
|  | n: | 6
Medium Volume (mL): | 900 | Capsule No. | Response: | Amt Released (mg): | %age Released:
1st Dilution Sample transfer Volume (mL: | 1 | 1 | 28662764 | 263.0593 | 87.69%
1st Dilution Sample Final Volume (mL): | 1 | 2 | 28536128 | 261.8971 | 87.3%
2nd Dilution Sample Transfer Volume (mL): | 1 | 3 | 20787080 | 190.7783 | 63.59%
2nd Dilution Sample Final Volume (mL): | 1 | 4 | 28664353 | 263.0739 | 87.69%
3rd Dilution Sample Transfer Volume (mL: | 1 | 5 | 28697144 | 263.3748 | 87.79%
3rd Dilution Sample Final Volume (mL): | 1 | 6 | 29408259 | 269.9013 | 89.97%
4th Dilution Sample Transfer Volume (mL): | 1
4th Dilution Sample Final Volume (mL): | 1 |  | Average: | 252.0141 | 84%
Sample Dilution Factor | 900 |  | RSD: | 11.96% | 11.96%
If there are no serial dilutions, or only one dilution, enter 1 in all boxes not used. |  |  | n: | 6 | 6
Comment: | The amount of | Lamivudine Nevirapine and Zidovudine |  | dissolved as a percentage of the stated label claim is |  | 84%
| Name |  |  | Date |  | Signature
Analysed by:
Reviewed By:
5