## SST(LAM)
HPLC System Suitability Report
Analysis Data | Assay
Sample(s) | LAMIVUDINE 150MG + ZIDOVUDINE 300MG + NEVIRAPINE 200MG TABLETS
Reference Substance: | LAMIVUDINE
% age Purity: | 84.06
Weight (mg): | 15.03
Standard Conc (mg/mL): | 0.15
Injection Number | Peak Areas | Theoretical Plates (USP) | Tailing Factor (Assym) | Retention Times (min)
1 | 115506147 | 3863.1 | 1.2 | 3
2 | 115593793 | 3860.3 | 1.1 | 3
3 | 115837796 | 3853.8 | 1.2 | 3
4 | 115833536 | 3869.6 | 1.2 | 3
5 | 115845247 | 3882.3 | 1.1 | 3
6 | 115488855 | 3899.5 | 1.1 | 3
Averages: | 115684229 | 3871.4333 | 1.15 | 3
RSD: | 0.1497%
n: | 6
Summary: | The RSD of the peak areas for six replicate injections of SST Std is less than 2.0%.
The number of Theoretical Plates (USP) for all peaks is greater than 2000
The Assymetry of all peaks were below 2.0
Analysis Data | Dissolution
Reference Substance: | LAMIVUDINE
% age Purity: | 100.4
Weight (mg): | 15.33
Standard Conc (mg/mL): | 0.15
Injection Number | Peak Areas | Theoretical Plates (USP) | Tailing Factor (Assym) | Retention Times (min)
1 | 14082147 | 7947.4 | 1.1 | 3.2
2 | 14109025 | 7887.4 | 1.1 | 3.2
3 | 14058700 | 7899 | 1.1 | 3.2
4 | 14096903 | 7817.9 | 1.1 | 3.2
5 | 14077640 | 7822 | 1.1 | 3.2
6 | 14080194 | 7788.7 | 1.2 | 3.2
Averages: | 14084101.5 | 7860.4 | 1.1167 | 3.2
RSD: | 0.1226%
n: | 6
Summary: | The RSD of the peak areas for six replicate injections of SST Std is less than 2.0%.
The number of Theoretical Plates (USP) for all peaks is greater than 2000
The Assymetry of all peaks were below 2.0
| Name |  |  | Date | Signature
Analysed by:
Reviewed By:

## SST(ZID)
HPLC System Suitability Report
Analysis Data | Assay
Sample(s) | LAMIVUDINE 150MG + ZIDOVUDINE 300MG + NEVIRAPINE 200MG TABLETS
Reference Substance: | Zidovudine
% age Purity: | 99.4
Weight (mg): | 29.96
Standard Conc (mg/mL): | 0.2996
Injection Number | Peak Areas | Theoretical Plates (USP) | Tailing Factor (Assym) | Resolution(USP) | Retention Times (min)
1 | 226613820 | 43.50.5 | 1.1 | 5.1 | 4.2
2 | 226626513 | 4351.5 | 1.1 | 5.1 | 4.2
3 | 227249907 | 4362.3 | 1.1 | 5.1 | 4.2
4 | 227251305 | 4378.7 | 1.1 | 5.1 | 4.2
5 | 227234223 | 4377.7 | 1.1 | 5.1 | 4.2
6 | 226628620 | 4388.7 | 1.1 | 5.1 | 4.2
Averages: | 226934064.6667 | 4371.78 | 1.1 | 5.1 | 4.2
RSD: | 0.1502%
n: | 6
Summary: | The RSD of the peak areas for six replicate injections of SST Std is less than 2.0%.
The number of Theoretical Plates (USP) for all peaks is NLT 2000
The Assymetry of all peaks is NMT 2.0
The Resolution between the peak pair of Lamivudine and Zidovudine peaks is NLT 3.0
Analysis Data | Dissolution
Reference Substance: | Zidovudine
% age Purity: | 99.4
Weight (mg): | 28.84
Standard Conc (mg/mL): | 0.2884
Injection Number | Peak Areas | Theoretical Plates (USP) | Tailing Factor (Assym) | Resolution(USP) | Retention Times (min)
1 | 28451200 | 8779.8 | 1 | 10.3 | 5
2 | 28505937 | 8549.7 | 1.1 | 10.2 | 5
3 | 28435784 | 8650 | 1.1 | 10.2 | 5
4 | 28454054 | 8655.1 | 1.1 | 10.2 | 5
5 | 28435992 | 8693.3 | 1 | 10.2 | 5
6 | 28475686 | 8716.7 | 1 | 10.3 | 5
Averages: | 28459775.5 | 8674.1 | 1.05 | 10.23 | 5
RSD: | 0.0947%
n: | 6
Summary: | The RSD of the peak areas for six replicate injections of SST Std is less than 2.0%.
The number of Theoretical Plates (USP) for all peaks is greater than 2000
The Assymetry of all peaks were below 2.0
The Resolution between the peak pair of Lamivudine and Zidovudine is NLT 8
| Name |  |  |  | Date | Signature
Analysed by:
Reviewed By:

## SST(NEV)
HPLC System Suitability Report
Analysis Data | Assay
Sample(s) | LAMIVUDINE 150MG + ZIDOVUDINE 300MG + NEVIRAPINE 200MG TABLETS
Reference Substance: | Nevirapine
% age Purity: | 98.8
Weight (mg): | 20.27
Standard Conc (mg/mL): | 0.2027
Injection Number | Peak Areas | Theoretical Plates (USP) | Tailing Factor (Assym) | Retention Times (min)
1 | 104462782 | 4054.1 | 1.1 | 7.1
2 | 104520921 | 1089.8 | 1.1 | 7.1
3 | 104862814 | 4091.1 | 1.1 | 7.1
4 | 104868880 | 4102.7 | 1.1 | 7.2
5 | 104896992 | 4093.3 | 1.1 | 7.2
6 | 104561877 | 4102.4 | 1.1 | 7.2
Averages: | 104695711 | 3588.9 | 1.1 | 7.15
RSD: | 0.1916%
n: | 6
Summary: | The RSD of the peak areas for six replicate injections of SST Std is less than 2.0%.
The number of Theoretical Plates (USP) for all peaks is NLT 2000
The Assymetry of all peaks is NMT 2.0
The Resolution between the peak pair of Lamivudine and Zidovudine peaks is NLT 3.0
Analysis Data | Dissolution
Reference Substance: | Zidovudine
% age Purity: | 99.4
Weight (mg): | 28.84
Standard Conc (mg/mL): | 0.2884
Injection Number | Peak Areas | Theoretical Plates (USP) | Tailing Factor (Assym) | Retention Times (min)
1 | 12835806 | 8707.7 | 1 | 12.8
2 | 12858915 | 8814.2 | 1.1 | 12.8
3 | 12820134 | 8812.2 | 1.1 | 12.8
4 | 12835979 | 8869.6 | 1.1 | 12.8
5 | 12830062 | 8730 | 1 | 12.8
6 | 12850174 | 8808 | 1 | 12.8
Averages: | 12838511.6667 | 8790.2833 | 1.05 | 12.8
RSD: | 0.1088%
n: | 6
Summary: | The RSD of the peak areas for six replicate injections of SST Std is less than 2.0%.
The number of Theoretical Plates (USP) for all peaks is greater than 2000
The Assymetry of all peaks were below 2.0
The Resolution between the peak pair of Lamivudine and Zidovudine is NLT 8
| Name |  |  |  | Date | Signature
Analysed by:
Reviewed By:

## Uniformity
Please enter the required information in the cells highlighted in green
Uniformity of Weight Test Report
Sample Name: |  | LAMIVUDINE 150MG + ZIDOVUDINE 300MG + NEVIRAPINE 200MG TABLETS
Laboratory Ref No: |  | NDQD2016061045
Active Ingredient: |  | Lamivudine Nevirapine and Zidovudine
Label Claim: |  | Lamivudine 150mg + Zidovudine 300mg + Nevirapine 200mg
Date Analysis Started: |  | 2016-06-10 14:31:05
Date Analysis Completed: |  | #REF!
Analysis Data |  | Uniformity of weight
|  | Tablet weight (mg) | % Deviation
|  | 1131.68 | -0.05356%
|  | 1124.14 | -0.7195%
|  | 1144.5 | 1.079%
|  | 1168.51 | 3.199%
|  | 1134.77 | 0.2193%
|  | 1123.77 | -0.7522%
|  | 1144.26 | 1.057%
|  | 1144.27 | 1.058%
|  | 1116.04 | -1.435%
|  | 1142.92 | 0.9391%
|  | 1107.09 | -2.225%
|  | 1126.22 | -0.5358%
|  | 1142.08 | 0.8649%
|  | 1103.67 | -2.527%
|  | 1143.51 | 0.9912%
|  | 1138.23 | 0.5249%
|  | 1124.88 | -0.6541%
|  | 1135.45 | 0.2794%
|  | 1121.78 | -0.9279%
|  | 1127.96 | -0.3821%
| Total | 22645.73
| Average | 1132.2865
| Average | % Deviation from mean
| 1132.2865 | -5% | 1075.6722
|  | 5% | 1188.9008
| Name |  | Date | Signature
Analysed by:
Reviewed By:

## lamivudine
National Quality Control Laboratory
Laboratory Data Calculation Spreadsheet
Please enter the required information in the cells highlighted in green
Analysis Report
Sample Name: | LAMIVUDINE 150MG + ZIDOVUDINE 300MG + NEVIRAPINE 200MG TABLETS
Laboratory Ref No: | NDQD2016061045 | 29
Active Ingredient: | Lamivudine Nevirapine and Zidovudine
Label Claim: | Lamivudine 150mg + Zidovudine 300mg + Nevirapine 200mg
Date Analysis Started: | 2016-06-10 14:31:05
Date Analysis Completed:
Analysis Data
Reference Substance: | lamivudine
Code: | WRS L3-9
% age Purity: | 84.06
% Water content: |  | If correction for water content is not needed please enter 0
% Purity corrected for water: | 84.06
Mwt of compound in free base form: | 1 | Enter molecular mass of compound in free base form. If salt conversion is NOT needed, enter 1.
Mwt of compound in salt form: | 1 | Enter molecular mass of compound in salt form. If salt conversion is NOT needed, enter 1.
1 mg of salt is equivalent to | 1 | free base
Initial Standard dilution volume (mL): | 20 |  | Standard A |  | Standard B
1st Dilution Standard transfer Volume (mL: | 4 | Injection | Response: | Normalised Response: | Response: | Normalised Response: |  | Std Response Deviation
1st Dilution Standard Final Volume (mL): | 20 | 1 | 115942040 | 137652413.4695 | 100670575 | 138078838.7673
2nd Dilution Standard Transfer Volume (mL): | 1 | 2 | 115884130 | 137583659.7089 | 100465863 | 137798057.6628 |  | 0.142%
2nd Dilution Standard Final Volume (mL): | 1 | 3 | 115923285 | 137630146.5591 | 100369865 | 137666387.6851
3rd Dilution Standard Volume (mL: | 1 | 4 |  | - |  | -
3rd Dilution Standard Final Volume (mL): | 1 | Average: | 115916485 | 137622073.2458 | 100502101 | 137847761.3717
4th Dilution Standard Transfer Volume (mL): | 1 | Mass of RS (mg): | 15.03 |  | 13.01
4th Dilution Standard Final Volume (mL): | 1 | Mass of WRS as free base (mg): | 15.03 |  | 13.01
Standard Dilution Factor | 100 | Purity correction (mg): | 12.6342 |  | 10.9362
If there are no serial dilutions, or only one dilution, enter 1 in all boxes not used. |  | Concentration (mg/mL): | 0.12634 |  | 0.10936
|  | Desired Concentration (mg/mL): | 0.15
|  | Desired Weight as free base (mg): | 15
|  | Desired Weight as salt (mg): | 15
|  | Average Normalised Response: | 137734917.3088
|  | RSD: | 0.1329%
|  | n: | 6
Analysis Data | Determination of Content of Active Ingredient in the Sample
Label Claim: | Lamivudine 150mg + Zidovudine 300mg + Nevirapine 200mg
Each Tablet contains | 150 | Lamivudine Nevirapine and Zidovudine
Average Tablet Content Weight (mg): | 1132.2865
Initial Sample dilution Volume (mL): | 100 |  | Powder Weight (mg) | Injection | Response: | Determined Amt (mg) | % Assay
1st Dilution Sample transfer Volume (mL): | 5 | Assay Smp A | 1130.02 | 1 | 117638495 | 128.371 | 85.58%
1st Dilution Sample Final Volume (mL): | 50 |  |  | 2 | 122795035 | 133.998 | 89.33%
2nd Dilution Sample Transfer Volume (mL): | 1 |  |  | 3 | 123264572 | 134.5103 | 89.67%
2nd Dilution Sample Final Volume (mL): | 1 |  |  | 4 |  | - | -
3rd Dilution Sample Transfer Volume (mL: | 1 | Assay Smp B | 1122.8 | 1 | 119746081 | 131.5111 | 87.67%
3rd Dilution Sample Final Volume (mL): | 1 |  |  | 2 |  | - | -
4th Dilution Sample Transfer Volume (mL): | 1 |  |  | 3 |  | - | -
4th Dilution Sample Final Volume (mL): | 1 |  |  | 4 |  | - | -
Sample Dilution Factor | 1000 | Assay Smp C | 1137.53 | 1 | 121156985 | 131.3376 | 87.56%
Desired Sample Weight (mg): | 1132.2865 |  |  | 2 | 125371374 | 135.9061 | 90.6%
If there are no serial dilutions, or only one dilution, enter 1 in all boxes not used. |  |  |  | 3 | 123996540 | 134.4158 | 89.61%
|  |  |  | 4 |  | - | -
[5 empty] | Average: | 132.8643 | 88.58%
[5 empty] | RSD: | 1.943% | 1.943%
[5 empty] | n: | 7 | 7
Comment: | The content of | Lamivudine Nevirapine and Zidovudine |  | in the sample as a percentage of the stated label claim is |  | 88.58%
DISSOLUTION: | Determination of Active Ingredient Dissolved
Reference Substance: | lamivudine
Code: | WRS L3-9
% age Purity: | 84.06
% Water content: | 0 | If correction for water content is not needed please enter 0
% Purity corrected for water: | 84.06
Mwt of compound in free base form: | 1 | Enter molecular mass of compound in free base form. If salt convertion is NOT needed, enter 1.
Mwt of compound in salt form: | 1 | Enter molecular mass of compound in salt form. If salt convertion is NOT needed, enter 1.
1 mg of salt is equivalent to | 1 | free base
Initial Standard dilution volume (mL): | 20 |  | Standard A |  | Standard B
1st Dilution Standard transfer Volume (mL: | 4 | Injection | Response: | Normalised Response: | Response: | Normalised Response: |  | Std Response Deviation
1st Dilution Standard Final Volume (mL): | 20 | 1 | 14098015 | 18233715.6331 | 11966795 | 17961160.6624
2nd Dilution Standard Transfer Volume (mL): | 1 | 2 | 14478460 | 18725765.4673 | 11958318 | 17948437.3928 |  | 1.949%
2nd Dilution Standard Final Volume (mL): | 1 | 3 | 14030936 | 18146958.7804 | 11959693 | 17950501.153
3rd Dilution Standard Volume (mL: | 1 | 4 |  | - |  | -
3rd Dilution Standard Final Volume (mL): | 1 | Average: | 14202470.3333 | 18368813.2936 | 11961602 | 17953366.4027
4th Dilution Standard Transfer Volume (mL): | 1 | Amt of RS (mg): | 15.33 |  | 13.21
4th Dilution Standard Final Volume (mL): | 1 | Amt of RS as free base (mg): | 15.33 |  | 13.21
Standard Dilution Factor | 100 | Purity correction: | 12.8864 |  | 11.1043
If there are no serial dilutions, or only one dilution, enter 1 in all boxes not used. |  | Conc (mg/mL): | 0.12886 |  | 0.11104
|  | Desired Concentration (mg/mL): | 0.16667
|  | Desired Weight as free base (mg): | 16.6667
|  | Desired Weight as salt (mg): | 16.6667
|  | Average Normalised Peak Area: | 18161089.8482
|  | RSD: | 1.659%
|  | n: | 6
Medium Volume (mL): | 900 | Capsule No. | Response: | Amt Released (mg): | %age Released:
1st Dilution Sample transfer Volume (mL: | 1 | 1 | 15716678 | 129.8106 | 86.54%
1st Dilution Sample Final Volume (mL): | 1 | 2 | 15772565 | 130.2722 | 86.85%
2nd Dilution Sample Transfer Volume (mL): | 1 | 3 | 11723633 | 96.8304 | 64.55%
2nd Dilution Sample Final Volume (mL): | 1 | 4 | 16101157 | 132.9862 | 88.66%
3rd Dilution Sample Transfer Volume (mL: | 1 | 5 | 15881727 | 131.1738 | 87.45%
3rd Dilution Sample Final Volume (mL): | 1 | 6 | 16408336 | 135.5233 | 90.35%
4th Dilution Sample Transfer Volume (mL): | 1
4th Dilution Sample Final Volume (mL): | 1 |  | Average: | 126.0994 | 84.07%
Sample Dilution Factor | 900 |  | RSD: | 11.49% | 11.49%
If there are no serial dilutions, or only one dilution, enter 1 in all boxes not used. |  |  | n: | 6 | 6
Comment: | The amount of | Lamivudine Nevirapine and Zidovudine |  | dissolved as a percentage of the stated label claim is |  | 84.07%
| Name |  |  | Date |  | Signature
Analysed by:
Reviewed By:
5

## Nevirapine
National Quality Control Laboratory
Laboratory Data Calculation Spreadsheet
Please enter the required information in the cells highlighted in green
Analysis Report
Sample Name: | LAMIVUDINE 150MG + ZIDOVUDINE 300MG + NEVIRAPINE 200MG TABLETS
Laboratory Ref No: | NDQD2016061045 | 29
Active Ingredient: | Lamivudine Nevirapine and Zidovudine
Label Claim: | Lamivudine 150mg + Zidovudine 300mg + Nevirapine 200mg
Date Analysis Started: | 2016-06-10 14:31:05
Date Analysis Completed:
Analysis Data
Reference Substance: | nevirapine
Code: | WRS NI-4
% age Purity: | 98.8
% Water content: |  | If correction for water content is not needed please enter 0
% Purity corrected for water: | 98.8
Mwt of compound in free base form: | 1 | Enter molecular mass of compound in free base form. If salt conversion is NOT needed, enter 1.
Mwt of compound in salt form: | 1 | Enter molecular mass of compound in salt form. If salt conversion is NOT needed, enter 1.
1 mg of salt is equivalent to | 1 | free base
Initial Standard dilution volume (mL): | 20 |  | Standard A |  | Standard B
1st Dilution Standard transfer Volume (mL: | 4 | Injection | Response: | Normalised Response: | Response: | Normalised Response: |  | Std Response Deviation
1st Dilution Standard Final Volume (mL): | 20 | 1 | 104982067 | 104841788.6867 | 96508795 | 105944649.2399
2nd Dilution Standard Transfer Volume (mL): | 1 | 2 | 104965288 | 104825032.107 | 96508795 | 105944649.2399 |  | 0.9009%
2nd Dilution Standard Final Volume (mL): | 1 | 3 | 104977378 | 104837105.9522 | 96312635 | 105729310.2918
3rd Dilution Standard Volume (mL: | 1 | 4 |  | - |  | -
3rd Dilution Standard Final Volume (mL): | 1 | Average: | 104974911 | 104834642.2487 | 96443408.3333 | 105872869.5905
4th Dilution Standard Transfer Volume (mL): | 1 | Mass of RS (mg): | 20.27 |  | 18.44
4th Dilution Standard Final Volume (mL): | 1 | Mass of WRS as free base (mg): | 20.27 |  | 18.44
Standard Dilution Factor | 100 | Purity correction (mg): | 20.0268 |  | 18.2187
If there are no serial dilutions, or only one dilution, enter 1 in all boxes not used. |  | Concentration (mg/mL): | 0.20027 |  | 0.18219
|  | Desired Concentration (mg/mL): | 0.2
|  | Desired Weight as free base (mg): | 20
|  | Desired Weight as salt (mg): | 20
|  | Average Normalised Response: | 105353755.9196
|  | RSD: | 0.5449%
|  | n: | 6
Analysis Data | Determination of Content of Active Ingredient in the Sample
Label Claim: | Lamivudine 150mg + Zidovudine 300mg + Nevirapine 200mg
Each Tablet contains | 200 | Lamivudine Nevirapine and Zidovudine
Average Tablet Content Weight (mg): | 1132.2865
Initial Sample dilution Volume (mL): | 100 |  | Powder Weight (mg) | Injection | Response: | Determined Amt (mg) | % Assay
1st Dilution Sample transfer Volume (mL): | 5 | Assay Smp A | 1130.02 | 1 | 103055231 | 196.0289 | 98.01%
1st Dilution Sample Final Volume (mL): | 50 |  |  | 2 | 107711446 | 204.8859 | 102.4%
2nd Dilution Sample Transfer Volume (mL): | 1 |  |  | 3 | 107946400 | 205.3328 | 102.7%
2nd Dilution Sample Final Volume (mL): | 1 |  |  | 4 |  | - | -
3rd Dilution Sample Transfer Volume (mL: | 1 | Assay Smp B | 1122.8 | 1 | 104989489 | 200.9924 | 100.5%
3rd Dilution Sample Final Volume (mL): | 1 |  |  | 2 |  | - | -
4th Dilution Sample Transfer Volume (mL): | 1 |  |  | 3 |  | - | -
4th Dilution Sample Final Volume (mL): | 1 |  |  | 4 |  | - | -
Sample Dilution Factor | 1000 | Assay Smp C | 1137.53 | 1 | 106030301 | 200.3565 | 100.2%
Desired Sample Weight (mg): | 1132.2865 |  |  | 2 | 109792128 | 207.4649 | 103.7%
If there are no serial dilutions, or only one dilution, enter 1 in all boxes not used. |  |  |  | 3 | 108335112 | 204.7117 | 102.4%
|  |  |  | 4 |  | - | -
[5 empty] | Average: | 202.8247 | 101.4%
[5 empty] | RSD: | 1.923% | 1.923%
[5 empty] | n: | 7 | 7
Comment: | The content of | Lamivudine Nevirapine and Zidovudine |  | in the sample as a percentage of the stated label claim is |  | 101.4%
DISSOLUTION: | Determination of Active Ingredient Dissolved
Reference Substance: | nevirapine
Code: | WRS NI-4
% age Purity: | 98.8
% Water content: | 0 | If correction for water content is not needed please enter 0
% Purity corrected for water: | 98.8
Mwt of compound in free base form: | 1 | Enter molecular mass of compound in free base form. If salt convertion is NOT needed, enter 1.
Mwt of compound in salt form: | 1 | Enter molecular mass of compound in salt form. If salt convertion is NOT needed, enter 1.
1 mg of salt is equivalent to | 1 | free base
Initial Standard dilution volume (mL): | 20 |  | Standard A |  | Standard B
1st Dilution Standard transfer Volume (mL: | 4 | Injection | Response: | Normalised Response: | Response: | Normalised Response: |  | Std Response Deviation
1st Dilution Standard Final Volume (mL): | 20 | 1 | 12828547 | 14061467.7407 | 11600761 | 13975672.1195
2nd Dilution Standard Transfer Volume (mL): | 1 | 2 | 12973061 | 14219870.633 | 11626043 | 14006129.8578 |  | 0.8253%
2nd Dilution Standard Final Volume (mL): | 1 | 3 | 12823161 | 14055564.1052 | 11596947 | 13971077.3163
3rd Dilution Standard Volume (mL: | 1 | 4 |  | - |  | -
3rd Dilution Standard Final Volume (mL): | 1 | Average: | 12874923 | 14112300.8263 | 11607917 | 13984293.0978
4th Dilution Standard Transfer Volume (mL): | 1 | Amt of RS (mg): | 20.52 |  | 18.67
4th Dilution Standard Final Volume (mL): | 1 | Amt of RS as free base (mg): | 20.52 |  | 18.67
Standard Dilution Factor | 100 | Purity correction: | 20.2738 |  | 18.446
If there are no serial dilutions, or only one dilution, enter 1 in all boxes not used. |  | Conc (mg/mL): | 0.20274 |  | 0.18446
|  | Desired Concentration (mg/mL): | 0.22222
|  | Desired Weight as free base (mg): | 22.2222
|  | Desired Weight as salt (mg): | 22.2222
|  | Average Normalised Peak Area: | 14048296.9621
|  | RSD: | 0.6577%
|  | n: | 6
Medium Volume (mL): | 900 | Capsule No. | Response: | Amt Released (mg): | %age Released:
1st Dilution Sample transfer Volume (mL: | 1 | 1 | 13836788 | 196.9888 | 98.49%
1st Dilution Sample Final Volume (mL): | 1 | 2 | 13885492 | 197.6822 | 98.84%
2nd Dilution Sample Transfer Volume (mL): | 1 | 3 | 10025810 | 142.7335 | 71.37%
2nd Dilution Sample Final Volume (mL): | 1 | 4 | 13859540 | 197.3127 | 98.66%
3rd Dilution Sample Transfer Volume (mL: | 1 | 5 | 13862885 | 197.3604 | 98.68%
3rd Dilution Sample Final Volume (mL): | 1 | 6 | 13477492 | 191.8737 | 95.94%
4th Dilution Sample Transfer Volume (mL): | 1
4th Dilution Sample Final Volume (mL): | 1 |  | Average: | 187.3252 | 93.66%
Sample Dilution Factor | 900 |  | RSD: | 11.72% | 11.72%
If there are no serial dilutions, or only one dilution, enter 1 in all boxes not used. |  |  | n: | 6 | 6
Comment: | The amount of | Lamivudine Nevirapine and Zidovudine |  | dissolved as a percentage of the stated label claim is |  | 93.66%
| Name |  |  | Date |  | Signature
Analysed by:
Reviewed By:
5

## zidovudine
National Quality Control Laboratory
Laboratory Data Calculation Spreadsheet
Please enter the required information in the cells highlighted in green
Analysis Report
Sample Name: | LAMIVUDINE 150MG + ZIDOVUDINE 300MG + NEVIRAPINE 200MG TABLETS
Laboratory Ref No: | NDQD2016061045 | 29
Active Ingredient: | Lamivudine Nevirapine and Zidovudine
Label Claim: | Lamivudine 150mg + Zidovudine 300mg + Nevirapine 200mg
Date Analysis Started: | 2016-06-10 14:31:05
Date Analysis Completed:
Analysis Data
Reference Substance: | zidovudine
Code: | WRS Z1-3
% age Purity: | 99.4
% Water content: |  | If correction for water content is not needed please enter 0
% Purity corrected for water: | 99.4
Mwt of compound in free base form: | 1 | Enter molecular mass of compound in free base form. If salt conversion is NOT needed, enter 1.
Mwt of compound in salt form: | 1 | Enter molecular mass of compound in salt form. If salt conversion is NOT needed, enter 1.
1 mg of salt is equivalent to | 1 | free base
Initial Standard dilution volume (mL): | 20 |  | Standard A |  | Standard B
1st Dilution Standard transfer Volume (mL: | 4 | Injection | Response: | Normalised Response: | Response: | Normalised Response: |  | Std Response Deviation
1st Dilution Standard Final Volume (mL): | 20 | 1 | 227494779 | 114586775.8285 | 231455025 | 113071611.117
2nd Dilution Standard Transfer Volume (mL): | 1 | 2 | 227331773 | 114504671.3861 | 230973127 | 112836191.8028 |  | 1.484%
2nd Dilution Standard Final Volume (mL): | 1 | 3 | 227389415 | 114533705.0675 | 230840366 | 112771334.7095
3rd Dilution Standard Volume (mL: | 1 | 4 |  | - |  | -
3rd Dilution Standard Final Volume (mL): | 1 | Average: | 227405322.3333 | 114541717.4274 | 231089506 | 112893045.8764
4th Dilution Standard Transfer Volume (mL): | 1 | Mass of RS (mg): | 29.96 |  | 30.89
4th Dilution Standard Final Volume (mL): | 1 | Mass of WRS as free base (mg): | 29.96 |  | 30.89
Standard Dilution Factor | 100 | Purity correction (mg): | 29.7802 |  | 30.7047
If there are no serial dilutions, or only one dilution, enter 1 in all boxes not used. |  | Concentration (mg/mL): | 0.2978 |  | 0.30705
|  | Desired Concentration (mg/mL): | 0.15
|  | Desired Weight as free base (mg): | 15
|  | Desired Weight as salt (mg): | 15
|  | Average Normalised Response: | 113717381.6519
|  | RSD: | 0.7993%
|  | n: | 6
Analysis Data | Determination of Content of Active Ingredient in the Sample
Label Claim: | Lamivudine 150mg + Zidovudine 300mg + Nevirapine 200mg
Each Tablet contains | 300 | Lamivudine Nevirapine and Zidovudine
Average Tablet Content Weight (mg): | 1132.2865
Initial Sample dilution Volume (mL): | 100 |  | Powder Weight (mg) | Injection | Response: | Determined Amt (mg) | % Assay
1st Dilution Sample transfer Volume (mL): | 5 | Assay Smp A | 1130.02 | 1 | 206443867 | 272.8579 | 90.95%
1st Dilution Sample Final Volume (mL): | 50 |  |  | 2 | 215561809 | 284.9092 | 94.97%
2nd Dilution Sample Transfer Volume (mL): | 1 |  |  | 3 | 216322771 | 285.9149 | 95.3%
2nd Dilution Sample Final Volume (mL): | 1 |  |  | 4 |  | - | -
3rd Dilution Sample Transfer Volume (mL: | 1 | Assay Smp B | 1122.8 | 1 | 210044901 | 279.4026 | 93.13%
3rd Dilution Sample Final Volume (mL): | 1 |  |  | 2 |  | - | -
4th Dilution Sample Transfer Volume (mL): | 1 |  |  | 3 |  | - | -
4th Dilution Sample Final Volume (mL): | 1 |  |  | 4 |  | - | -
Sample Dilution Factor | 1000 | Assay Smp C | 1137.53 | 1 | 212074970 | 278.45 | 92.82%
Desired Sample Weight (mg): | 566.1432 |  |  | 2 | 219507952 | 288.2094 | 96.07%
If there are no serial dilutions, or only one dilution, enter 1 in all boxes not used. |  |  |  | 3 | 216974791 | 284.8834 | 94.96%
|  |  |  | 4 |  | - | -
[5 empty] | Average: | 282.0896 | 94.03%
[5 empty] | RSD: | 1.906% | 1.906%
[5 empty] | n: | 7 | 7
Comment: | The content of | Lamivudine Nevirapine and Zidovudine |  | in the sample as a percentage of the stated label claim is |  | 94.03%
DISSOLUTION: | Determination of Active Ingredient Dissolved
Reference Substance: | zidovudine
Code: | WRS Z1-3
% age Purity: | 99.4
% Water content: | 0 | If correction for water content is not needed please enter 0
% Purity corrected for water: | 99.4
Mwt of compound in free base form: | 1 | Enter molecular mass of compound in free base form. If salt convertion is NOT needed, enter 1.
Mwt of compound in salt form: | 1 | Enter molecular mass of compound in salt form. If salt convertion is NOT needed, enter 1.
1 mg of salt is equivalent to | 1 | free base
Initial Standard dilution volume (mL): | 20 |  | Standard A |  | Standard B
1st Dilution Standard transfer Volume (mL: | 4 | Injection | Response: | Normalised Response: | Response: | Normalised Response: |  | Std Response Deviation
1st Dilution Standard Final Volume (mL): | 20 | 1 | 28432681 | 33060918.679 | 28460762 | 32211224.3718
2nd Dilution Standard Transfer Volume (mL): | 1 | 2 | 28745479 | 33424633.5619 | 28447203 | 32195878.6129 |  | 2.996%
2nd Dilution Standard Final Volume (mL): | 1 | 3 | 28405213 | 33028979.4709 | 28455397 | 32205152.3903
3rd Dilution Standard Volume (mL: | 1 | 4 |  | - |  | -
3rd Dilution Standard Final Volume (mL): | 1 | Average: | 28527791 | 33171510.5706 | 28454454 | 32204085.125
4th Dilution Standard Transfer Volume (mL): | 1 | Amt of RS (mg): | 28.84 |  | 29.63
4th Dilution Standard Final Volume (mL): | 1 | Amt of RS as free base (mg): | 28.84 |  | 29.63
Standard Dilution Factor | 100 | Purity correction: | 28.667 |  | 29.4522
If there are no serial dilutions, or only one dilution, enter 1 in all boxes not used. |  | Conc (mg/mL): | 0.28667 |  | 0.29452
|  | Desired Concentration (mg/mL): | 0.33333
|  | Desired Weight as free base (mg): | 33.3333
|  | Desired Weight as salt (mg): | 33.3333
|  | Average Normalised Peak Area: | 32687797.8478
|  | RSD: | 1.676%
|  | n: | 6
Medium Volume (mL): | 900 | Capsule No. | Response: | Amt Released (mg): | %age Released:
1st Dilution Sample transfer Volume (mL: | 1 | 1 | 28662764 | 263.0593 | 87.69%
1st Dilution Sample Final Volume (mL): | 1 | 2 | 28536128 | 261.8971 | 87.3%
2nd Dilution Sample Transfer Volume (mL): | 1 | 3 | 20787080 | 190.7783 | 63.59%
2nd Dilution Sample Final Volume (mL): | 1 | 4 | 28664353 | 263.0739 | 87.69%
3rd Dilution Sample Transfer Volume (mL: | 1 | 5 | 28697144 | 263.3748 | 87.79%
3rd Dilution Sample Final Volume (mL): | 1 | 6 | 29408259 | 269.9013 | 89.97%
4th Dilution Sample Transfer Volume (mL): | 1
4th Dilution Sample Final Volume (mL): | 1 |  | Average: | 252.0141 | 84%
Sample Dilution Factor | 900 |  | RSD: | 11.96% | 11.96%
If there are no serial dilutions, or only one dilution, enter 1 in all boxes not used. |  |  | n: | 6 | 6
Comment: | The amount of | Lamivudine Nevirapine and Zidovudine |  | dissolved as a percentage of the stated label claim is |  | 84%
| Name |  |  | Date |  | Signature
Analysed by:
Reviewed By:
5

## SST 2
HPLC System Suitability Report
Analysis Data | Assay
Sample(s) | LAMIVUDINE 150MG + ZIDOVUDINE 300MG + NEVIRAPINE 200MG TABLETS
Reference Substance: | LAMIVUDINE
% age Purity: | 99.8
Weight (mg): | 17.36
Standard Conc (mg/mL): | 0.1736
2017-03-08
Injection Number | Peak Areas | Theoretical Plates (USP) | Tailing Factor (Assym) | Retention Times (min)
1 | 70762591 | 5370.9 | 1.1 | 3
2 | 70485328 | 5356.8 | 1.1 | 3
3 | 70360684 | 5358.1 | 1.2 | 3
4 | 70360087 | 5409 | 1.1 | 3
5 | 70208267 | 5359.7 | 1.2 | 3
6 | 70013168 | 5353.5 | 1.2 | 3
Averages: | 70365020.8333 | 5368 | 1.15 | 3
RSD: | 0.3601%
n: | 6
Summary: | The RSD of the peak areas for six replicate injections of SST Std is less than 2.0%.
The number of Theoretical Plates (USP) for all peaks is greater than 2000
The Assymetry of all peaks were below 2.0
Analysis Data | Dissolution
Reference Substance:
% age Purity:
Weight (mg):
Standard Conc (mg/mL):
Injection Number | Peak Areas | Theoretical Plates (USP) | Tailing Factor (Assym) | Retention Times (min)
1
2
3
4
5
6
Averages: | #DIV/0! | #DIV/0! | #DIV/0! | #DIV/0!
RSD: | #DIV/0!
n: | 0
Summary: | The RSD of the peak areas for six replicate injections of SST Std is less than 2.0%.
The number of Theoretical Plates (USP) for all peaks is greater than 2000
The Assymetry of all peaks were below 2.0
| Name |  |  | Date | Signature
Analysed by:
Reviewed By:

## Uniformity 2
Please enter the required information in the cells highlighted in green
Uniformity of Weight Test Report
Sample Name: |  | LAMIVUDINE 150MG + ZIDOVUDINE 300MG + NEVIRAPINE 200MG TABLETS
Laboratory Ref No: |  | NDQD2016061045r1
Active Ingredient: |  | Lamivudine Nevirapine and Zidovudine
Label Claim: |  | Lamivudine 150mg + Zidovudine 300mg + Nevirapine 200mg
Date Analysis Started: |  | 2016-06-10 14:31:05
Date Analysis Completed: |  | #REF!
Analysis Data |  | Uniformity of weight
|  | Tablet weight (mg) | % Deviation
|  | 1151.79 | 1.46%
|  | 1133.69 | -0.134%
|  | 1147.62 | 1.093%
|  | 1134.06 | -0.1014%
|  | 1150 | 1.303%
|  | 1115.35 | -1.75%
|  | 1128.83 | -0.5621%
|  | 1123.78 | -1.007%
|  | 1138.78 | 0.3143%
|  | 1132.61 | -0.2292%
|  | 1149.43 | 1.252%
|  | 1140.86 | 0.4976%
|  | 1129.9 | -0.4679%
|  | 1149.68 | 1.275%
|  | 1126.75 | -0.7454%
|  | 1133.18 | -0.179%
|  | 1137.75 | 0.2236%
|  | 1122.3 | -1.137%
|  | 1124 | -0.9876%
|  | 1133.87 | -0.1182%
| Total | 22704.23
| Average | 1135.2115
| Average | % Deviation from mean
| 1135.2115 | -5% | 1078.4509
|  | 5% | 1191.9721
| Name |  | Date | Signature
Analysed by:
Reviewed By:

## Lamivudine 2
National Quality Control Laboratory
Laboratory Data Calculation Spreadsheet
Please enter the required information in the cells highlighted in green
Analysis Report
Sample Name: | LAMIVUDINE 150MG + ZIDOVUDINE 300MG + NEVIRAPINE 200MG TABLETS
Laboratory Ref No: | NDQD2016061045r1 | 1
Active Ingredient: | Lamivudine
Label Claim: | Each tablet contains Lamivudine 150mg + Zidovudine 300mg + Nevirapine 200mg
Date Analysis Started: | 2017-03-07
Date Analysis Completed: | 2017-03-08
Analysis Data
Reference Substance: | LAMIVUDINE
Code: | L42-1
% age Purity: | 99.8
% Water content: | 0 | If correction for water content is not needed please enter 0
% Purity corrected for water: | 99.8
Mwt of compound in free base form: | 1 | Enter molecular mass of compound in free base form. If salt conversion is NOT needed, enter 1.
Mwt of compound in salt form: | 1 | Enter molecular mass of compound in salt form. If salt conversion is NOT needed, enter 1.
1 mg of salt is equivalent to | 1 | free base
Initial Standard dilution volume (mL): | 100 |  | Standard A |  | Standard B
1st Dilution Standard transfer Volume (mL: | 1 | Injection | Response: | Normalised Response: | Response: | Normalised Response: |  | Std Response Deviation
1st Dilution Standard Final Volume (mL): | 1 | 1 | 70623602 | 61144987.5558 | 61431853 | 60229905.0155
2nd Dilution Standard Transfer Volume (mL): | 1 | 2 | 70411311 | 60961188.7946 | 61101452 | 59905968.4928 |  | 0.8958%
2nd Dilution Standard Final Volume (mL): | 1 | 3 | 69811230 | 60441646.5419 | 61768759 | 60560219.2644
3rd Dilution Standard Volume (mL: | 1 | 4 |  | - |  | -
3rd Dilution Standard Final Volume (mL): | 1 | Average: | 70282047.6667 | 60849274.2974 | 61434021.3333 | 60232030.9242
4th Dilution Standard Transfer Volume (mL): | 1 | Mass of RS (mg): | 17.36 |  | 15.33
4th Dilution Standard Final Volume (mL): | 1 | Mass of WRS as free base (mg): | 17.36 |  | 15.33
Standard Dilution Factor | 100 | Purity correction (mg): | 17.3253 |  | 15.2993
If there are no serial dilutions, or only one dilution, enter 1 in all boxes not used. |  | Concentration (mg/mL): | 0.17325 |  | 0.15299
|  | Desired Concentration (mg/mL): | 0.15
|  | Desired Weight as free base (mg): | 15
|  | Desired Weight as salt (mg): | 15
|  | Average Normalised Response: | 60540652.6108
|  | RSD: | 0.7575%
|  | n: | 6
Analysis Data | Determination of Content of Active Ingredient in the Sample
Label Claim: | Each tablet contains Lamivudine 150mg + Zidovudine 300mg + Nevirapine 200mg
Each Tablet contains | 150 | Lamivudine
Average Tablet Content Weight (mg): | 1135.2115
Initial Sample dilution Volume (mL): | 200 |  | Powder Weight (mg) | Injection | Response: | Determined Amt (mg) | % Assay
1st Dilution Sample transfer Volume (mL): | 4 | Assay Smp A | 1134.86 | 1 | 57119622 | 141.5676 | 94.3784
1st Dilution Sample Final Volume (mL): | 20 |  |  | 2 | 57614054 | 142.7931 | 95.1954
2nd Dilution Sample Transfer Volume (mL): | 1 |  |  | 3 | 57661681 | 142.9111 | 95.2741
2nd Dilution Sample Final Volume (mL): | 1 |  |  | 4 |  | - | -
3rd Dilution Sample Transfer Volume (mL: | 1 | Assay Smp B | 1137.48 | 1 | 59582309 | 147.3311 | 98.2207
3rd Dilution Sample Final Volume (mL): | 1 |  |  | 2 | 59197506 | 146.3796 | 97.5864
4th Dilution Sample Transfer Volume (mL): | 1 |  |  | 3 | 59479229 | 147.0762 | 98.0508
4th Dilution Sample Final Volume (mL): | 1 |  |  | 4 |  | - | -
Sample Dilution Factor | 1000 | Assay Smp C | 1137.92 | 1 | 57995206 | 143.3512 | 95.5675
Desired Sample Weight (mg): | 1135.2115 |  |  | 2 | 58164637 | 143.77 | 95.8467
If there are no serial dilutions, or only one dilution, enter 1 in all boxes not used. |  |  |  | 3 | 58280479 | 144.0563 | 96.0375
|  |  |  | 4 |  | - | -
[5 empty] | Average: | 144.3596 | 96.2397
[5 empty] | RSD: | 1.43% | 1.43%
[5 empty] | n: | 9 | 9
Comment: | The content of | LAMIVUDINE |  | in the sample as a percentage of the stated label claim is |  | 9624%
DISSOLUTION: | Determination of Active Ingredient Dissolved
Reference Substance: | LAMIVUDINE
Code: | L42-1
% age Purity: | 99.8
% Water content: | 0 | If correction for water content is not needed please enter 0
% Purity corrected for water: | 99.8
Mwt of compound in free base form: | 1 | Enter molecular mass of compound in free base form. If salt convertion is NOT needed, enter 1.
Mwt of compound in salt form: | 1 | Enter molecular mass of compound in salt form. If salt convertion is NOT needed, enter 1.
1 mg of salt is equivalent to | 1 | free base
Initial Standard dilution volume (mL): | 100 |  | Standard A |  | Standard B
1st Dilution Standard transfer Volume (mL: | 1 | Injection | Response: | Normalised Response: | Response: | Normalised Response: |  | Std Response Deviation
1st Dilution Standard Final Volume (mL): | 1 | 1 | 70623602 | 67938875.062 | 61431853 | 66922116.6839
2nd Dilution Standard Transfer Volume (mL): | 1 | 2 | 70411311 | 67734654.2163 | 61101452 | 66562187.2142 |  | 0.8958%
2nd Dilution Standard Final Volume (mL): | 1 | 3 | 69811230 | 67157385.0466 | 61768759 | 67289132.516
3rd Dilution Standard Volume (mL: | 1 | 4 |  | - |  | -
3rd Dilution Standard Final Volume (mL): | 1 | Average: | 70282047.6667 | 67610304.7749 | 61434021.3333 | 66924478.8047
4th Dilution Standard Transfer Volume (mL): | 1 | Amt of RS (mg): | 17.36 |  | 15.33
4th Dilution Standard Final Volume (mL): | 1 | Amt of RS as free base (mg): | 17.36 |  | 15.33
Standard Dilution Factor | 100 | Purity correction: | 17.3253 |  | 15.2993
If there are no serial dilutions, or only one dilution, enter 1 in all boxes not used. |  | Conc (mg/mL): | 0.17325 |  | 0.15299
|  | Desired Concentration (mg/mL): | 0.16667
|  | Desired Weight as free base (mg): | 16.6667
|  | Desired Weight as salt (mg): | 16.6667
|  | Average Normalised Peak Area: | 67267391.7898
|  | RSD: | 0.7575%
|  | n: | 6
Medium Volume (mL): | 900 | Unit No. | Response: | Amt Released (mg): | %age Released:
1st Dilution Sample transfer Volume (mL: | 1 | 1 | 65597405 | 146.2761 | 97.5174
1st Dilution Sample Final Volume (mL): | 1 | 2 | 65890154 | 146.9289 | 97.9526
2nd Dilution Sample Transfer Volume (mL): | 1 | 3 | 65722905 | 146.5559 | 97.704
2nd Dilution Sample Final Volume (mL): | 1 | 4 | 65681178 | 146.4629 | 97.6419
3rd Dilution Sample Transfer Volume (mL: | 1 | 5 | 65585780 | 146.2502 | 97.5001
3rd Dilution Sample Final Volume (mL): | 1 | 6 | 65982114 | 147.134 | 98.0893
4th Dilution Sample Transfer Volume (mL): | 1
4th Dilution Sample Final Volume (mL): | 1 |  | Average: | 146.6013 | 97.7342
Sample Dilution Factor | 900 |  | RSD: | 0.2443% | 0.2443%
If there are no serial dilutions, or only one dilution, enter 1 in all boxes not used. |  |  | n: | 6 | 6
Range
|  |  | Minimum: | 146.2502 | 97.5001
|  |  | Maximum: | 147.134 | 98.0893
Comment: | The amount of | LAMIVUDINE |  | dissolved as a percentage of the stated label claim is |  | 97.7342
| Range: | Minimum | 97.5001 | Maximum | 98.0893
| Name |  |  | Date |  | Signature
Analysed by:
Reviewed By:
0