## zidovudine
National Quality Control Laboratory
Laboratory Data Calculation Spreadsheet
Please enter the required information in the cells highlighted in green
Analysis Report
Sample Name: | LAMIVUDINE 150MG + ZIDOVUDINE 300MG + NEVIRAPINE 200MG TABLETS
Laboratory Ref No: | NDQD2016061046 | 29
Active Ingredient: | Lamivudine Nevirapine and Zidovudine
Label Claim: | Lamivudine 150mg + Zidovudine 300mg + Nevirapine 200mg
Date Analysis Started: | 2016-06-10 14:31:05
Date Analysis Completed:
Analysis Data
Reference Substance: | zidovudine
Code: | WRS Z1-3
% age Purity: | 99.4
% Water content: |  | If correction for water content is not needed please enter 0
% Purity corrected for water: | 99.4
Mwt of compound in free base form: | 1 | Enter molecular mass of compound in free base form. If salt conversion is NOT needed, enter 1.
Mwt of compound in salt form: | 1 | Enter molecular mass of compound in salt form. If salt conversion is NOT needed, enter 1.
1 mg of salt is equivalent to | 1 | free base
Initial Standard dilution volume (mL): | 20 |  | Standard A |  | Standard B
1st Dilution Standard transfer Volume (mL: | 4 | Injection | Response: | Normalised Response: | Response: | Normalised Response: |  | Std Response Deviation
1st Dilution Standard Final Volume (mL): | 20 | 1 | 248470299 | 109957530.6679 | 223213754 | 107582779.012
2nd Dilution Standard Transfer Volume (mL): | 1 | 2 | 248200466 | 109838119.3318 | 223434395 | 107689121.7956 |  | 1.82%
2nd Dilution Standard Final Volume (mL): | 1 | 3 | 247760369 | 109643359.7184 | 223324168 | 107635995.4682
3rd Dilution Standard Volume (mL: | 1 | 4 |  | - |  | -
3rd Dilution Standard Final Volume (mL): | 1 | Average: | 248143711.3333 | 109813003.2394 | 223324105.6667 | 107635965.4253
4th Dilution Standard Transfer Volume (mL): | 1 | Mass of RS (mg): | 34.1 |  | 31.31
4th Dilution Standard Final Volume (mL): | 1 | Mass of WRS as free base (mg): | 34.1 |  | 31.31
Standard Dilution Factor | 100 | Purity correction (mg): | 33.8954 |  | 31.1221
If there are no serial dilutions, or only one dilution, enter 1 in all boxes not used. |  | Concentration (mg/mL): | 0.33895 |  | 0.31122
|  | Desired Concentration (mg/mL): | 0.15
|  | Desired Weight as free base (mg): | 15
|  | Desired Weight as salt (mg): | 15
|  | Average Normalised Response: | 108724484.3323
|  | RSD: | 1.101%
|  | n: | 6
Analysis Data | Determination of Content of Active Ingredient in the Sample
Label Claim: | Lamivudine 150mg + Zidovudine 300mg + Nevirapine 200mg
Each Tablet contains | 300 | Lamivudine Nevirapine and Zidovudine
Average Tablet Content Weight (mg): | 1136.7725
Initial Sample dilution Volume (mL): | 100 |  | Powder Weight (mg) | Injection | Response: | Determined Amt (mg) | % Assay
1st Dilution Sample transfer Volume (mL): | 5 | Assay Smp A | 1062.08 | 1 | 191394748 | 282.6248 | 94.21%
1st Dilution Sample Final Volume (mL): | 50 |  |  | 2 | 191058184 | 282.1278 | 94.04%
2nd Dilution Sample Transfer Volume (mL): | 1 |  |  | 3 | 190558659 | 281.3902 | 93.8%
2nd Dilution Sample Final Volume (mL): | 1 |  |  | 4 |  | - | -
3rd Dilution Sample Transfer Volume (mL: | 1 | Assay Smp B | 1044.47 | 1 | 191233523 | 287.1478 | 95.72%
3rd Dilution Sample Final Volume (mL): | 1 |  |  | 2 | 192402647 | 288.9033 | 96.3%
4th Dilution Sample Transfer Volume (mL): | 1 |  |  | 3 | 191440415 | 287.4585 | 95.82%
4th Dilution Sample Final Volume (mL): | 1 |  |  | 4 |  | - | -
Sample Dilution Factor | 1000 | Assay Smp C | 1082.35 | 1 | 195979266 | 283.9748 | 94.66%
Desired Sample Weight (mg): | 568.3863 |  |  | 2 | 195910196 | 283.8748 | 94.62%
If there are no serial dilutions, or only one dilution, enter 1 in all boxes not used. |  |  |  | 3 | 195402197 | 283.1387 | 94.38%
|  |  |  | 4 |  | - | -
[5 empty] | Average: | 284.5156 | 94.84%
[5 empty] | RSD: | 0.9339% | 0.9339%
[5 empty] | n: | 9 | 9
Comment: | The content of | Lamivudine Nevirapine and Zidovudine |  | in the sample as a percentage of the stated label claim is |  | 94.84%
DISSOLUTION: | Determination of Active Ingredient Dissolved
Reference Substance: | zidovudine
Code: | WRS Z1-3
% age Purity: | 99.4
% Water content: | 0 | If correction for water content is not needed please enter 0
% Purity corrected for water: | 99.4
Mwt of compound in free base form: | 1 | Enter molecular mass of compound in free base form. If salt convertion is NOT needed, enter 1.
Mwt of compound in salt form: | 1 | Enter molecular mass of compound in salt form. If salt convertion is NOT needed, enter 1.
1 mg of salt is equivalent to | 1 | free base
Initial Standard dilution volume (mL): | 20 |  | Standard A |  | Standard B
1st Dilution Standard transfer Volume (mL: | 4 | Injection | Response: | Normalised Response: | Response: | Normalised Response: |  | Std Response Deviation
1st Dilution Standard Final Volume (mL): | 20 | 1 | 209818322 | 248803431.1479 | 229231020 | 250395991.5847
2nd Dilution Standard Transfer Volume (mL): | 1 | 2 | 210164243 | 249213625.6957 | 229646284 | 250849597.0393 |  | 0.7464%
2nd Dilution Standard Final Volume (mL): | 1 | 3 | 210122213 | 249163786.3485 | 229850415 | 251072575.5183
3rd Dilution Standard Volume (mL: | 1 | 4 |  | - |  | -
3rd Dilution Standard Final Volume (mL): | 1 | Average: | 210034926 | 249060281.064 | 229575906.3333 | 250772721.3808
4th Dilution Standard Transfer Volume (mL): | 1 | Amt of RS (mg): | 28.28 |  | 30.7
4th Dilution Standard Final Volume (mL): | 1 | Amt of RS as free base (mg): | 28.28 |  | 30.7
Standard Dilution Factor | 100 | Purity correction: | 28.1103 |  | 30.5158
If there are no serial dilutions, or only one dilution, enter 1 in all boxes not used. |  | Conc (mg/mL): | 0.2811 |  | 0.30516
|  | Desired Concentration (mg/mL): | 0.33333
|  | Desired Weight as free base (mg): | 33.3333
|  | Desired Weight as salt (mg): | 33.3333
|  | Average Normalised Peak Area: | 249916501.2224
|  | RSD: | 0.3895%
|  | n: | 6
Medium Volume (mL): | 900 | Capsule No. | Response: | Amt Released (mg): | %age Released:
1st Dilution Sample transfer Volume (mL: | 1 | 1 | 226873814 | 272.3395 | 90.78%
1st Dilution Sample Final Volume (mL): | 1 | 2 | 226507526 | 271.8998 | 90.63%
2nd Dilution Sample Transfer Volume (mL): | 1 | 3 | 226668557 | 272.0931 | 90.7%
2nd Dilution Sample Final Volume (mL): | 1 | 4 | 225959451 | 271.2419 | 90.41%
3rd Dilution Sample Transfer Volume (mL: | 1 | 5 | 222235177 | 266.7713 | 88.92%
3rd Dilution Sample Final Volume (mL): | 1 | 6 | 222234106 | 266.77 | 88.92%
4th Dilution Sample Transfer Volume (mL): | 1
4th Dilution Sample Final Volume (mL): | 1 |  | Average: | 270.186 | 90.06%
Sample Dilution Factor | 900 |  | RSD: | 0.9884% | 0.9884%
If there are no serial dilutions, or only one dilution, enter 1 in all boxes not used. |  |  | n: | 6 | 6
Comment: | The amount of | Lamivudine Nevirapine and Zidovudine |  | dissolved as a percentage of the stated label claim is |  | 90.06%
| Name |  |  | Date |  | Signature
Analysed by:
Reviewed By:
5

## Nevirapine
National Quality Control Laboratory
Laboratory Data Calculation Spreadsheet
Please enter the required information in the cells highlighted in green
Analysis Report
Sample Name: | LAMIVUDINE 150MG + ZIDOVUDINE 300MG + NEVIRAPINE 200MG TABLETS
Laboratory Ref No: | NDQD2016061046 | 29
Active Ingredient: | Lamivudine Nevirapine and Zidovudine
Label Claim: | Lamivudine 150mg + Zidovudine 300mg + Nevirapine 200mg
Date Analysis Started: | 2016-06-10 14:31:05
Date Analysis Completed:
Analysis Data
Reference Substance: | nevirapine
Code: | WRS NI-4
% age Purity: | 98.8
% Water content: |  | If correction for water content is not needed please enter 0
% Purity corrected for water: | 98.8
Mwt of compound in free base form: | 1 | Enter molecular mass of compound in free base form. If salt conversion is NOT needed, enter 1.
Mwt of compound in salt form: | 1 | Enter molecular mass of compound in salt form. If salt conversion is NOT needed, enter 1.
1 mg of salt is equivalent to | 1 | free base
Initial Standard dilution volume (mL): | 20 |  | Standard A |  | Standard B
1st Dilution Standard transfer Volume (mL: | 4 | Injection | Response: | Normalised Response: | Response: | Normalised Response: |  | Std Response Deviation
1st Dilution Standard Final Volume (mL): | 20 | 1 | 99994551 | 105097673.6413 | 103900487 | 103864134.5529
2nd Dilution Standard Transfer Volume (mL): | 1 | 2 | 99871033 | 104967852.0228 | 104012897 | 103976505.2232 |  | 1.015%
2nd Dilution Standard Final Volume (mL): | 1 | 3 | 99698434 | 104786444.6042 | 104008080 | 103971689.9085
3rd Dilution Standard Volume (mL: | 1 | 4 |  | - |  | -
3rd Dilution Standard Final Volume (mL): | 1 | Average: | 99854672.6667 | 104950656.7561 | 103973821.3333 | 103937443.2282
4th Dilution Standard Transfer Volume (mL): | 1 | Mass of RS (mg): | 19.26 |  | 20.25
4th Dilution Standard Final Volume (mL): | 1 | Mass of WRS as free base (mg): | 19.26 |  | 20.25
Standard Dilution Factor | 100 | Purity correction (mg): | 19.0289 |  | 20.007
If there are no serial dilutions, or only one dilution, enter 1 in all boxes not used. |  | Concentration (mg/mL): | 0.19029 |  | 0.20007
|  | Desired Concentration (mg/mL): | 0.2
|  | Desired Weight as free base (mg): | 20
|  | Desired Weight as salt (mg): | 20
|  | Average Normalised Response: | 104444049.9922
|  | RSD: | 0.5411%
|  | n: | 6
Analysis Data | Determination of Content of Active Ingredient in the Sample
Label Claim: | Lamivudine 150mg + Zidovudine 300mg + Nevirapine 200mg
Each Tablet contains | 200 | Lamivudine Nevirapine and Zidovudine
Average Tablet Content Weight (mg): | 1136.7725
Initial Sample dilution Volume (mL): | 100 |  | Powder Weight (mg) | Injection | Response: | Determined Amt (mg) | % Assay
1st Dilution Sample transfer Volume (mL): | 5 | Assay Smp A | 1062.08 | 1 | 95839432 | 196.4296 | 98.21%
1st Dilution Sample Final Volume (mL): | 50 |  |  | 2 | 95703563 | 196.1511 | 98.08%
2nd Dilution Sample Transfer Volume (mL): | 1 |  |  | 3 | 95464572 | 195.6613 | 97.83%
2nd Dilution Sample Final Volume (mL): | 1 |  |  | 4 |  | - | -
3rd Dilution Sample Transfer Volume (mL: | 1 | Assay Smp B | 1044.47 | 1 | 95682658 | 199.4147 | 99.71%
3rd Dilution Sample Final Volume (mL): | 1 |  |  | 2 | 96039766 | 200.1589 | 100.1%
4th Dilution Sample Transfer Volume (mL): | 1 |  |  | 3 | 95715340 | 199.4828 | 99.74%
4th Dilution Sample Final Volume (mL): | 1 |  |  | 4 |  | - | -
Sample Dilution Factor | 1000 | Assay Smp C | 1082.35 | 1 | 98291717 | 197.6829 | 98.84%
Desired Sample Weight (mg): | 1136.7725 |  |  | 2 | 98253130 | 197.6053 | 98.8%
If there are no serial dilutions, or only one dilution, enter 1 in all boxes not used. |  |  |  | 3 | 98207559 | 197.5136 | 98.76%
|  |  |  | 4 |  | - | -
[5 empty] | Average: | 197.7889 | 98.89%
[5 empty] | RSD: | 0.8055% | 0.8055%
[5 empty] | n: | 9 | 9
Comment: | The content of | Lamivudine Nevirapine and Zidovudine |  | in the sample as a percentage of the stated label claim is |  | 98.89%
DISSOLUTION: | Determination of Active Ingredient Dissolved
Reference Substance: | nevirapine
Code: | WRS NI-4
% age Purity: | 98.8
% Water content: | 0 | If correction for water content is not needed please enter 0
% Purity corrected for water: | 98.8
Mwt of compound in free base form: | 1 | Enter molecular mass of compound in free base form. If salt convertion is NOT needed, enter 1.
Mwt of compound in salt form: | 1 | Enter molecular mass of compound in salt form. If salt convertion is NOT needed, enter 1.
1 mg of salt is equivalent to | 1 | free base
Initial Standard dilution volume (mL): | 20 |  | Standard A |  | Standard B
1st Dilution Standard transfer Volume (mL: | 4 | Injection | Response: | Normalised Response: | Response: | Normalised Response: |  | Std Response Deviation
1st Dilution Standard Final Volume (mL): | 20 | 1 | 102418550 | 116934574.1681 | 123131668 | 120308132.3796
2nd Dilution Standard Transfer Volume (mL): | 1 | 2 | 102541895 | 117075401.1477 | 123317792 | 120489988.3651 |  | 3.45%
2nd Dilution Standard Final Volume (mL): | 1 | 3 | 102529364 | 117061094.0993 | 123469481 | 120638198.9805
3rd Dilution Standard Volume (mL: | 1 | 4 |  | - |  | -
3rd Dilution Standard Final Volume (mL): | 1 | Average: | 102496603 | 117023689.805 | 123306313.6667 | 120478773.2417
4th Dilution Standard Transfer Volume (mL): | 1 | Amt of RS (mg): | 19.7 |  | 23.02
4th Dilution Standard Final Volume (mL): | 1 | Amt of RS as free base (mg): | 19.7 |  | 23.02
Standard Dilution Factor | 100 | Purity correction: | 19.4636 |  | 22.7438
If there are no serial dilutions, or only one dilution, enter 1 in all boxes not used. |  | Conc (mg/mL): | 0.19464 |  | 0.22744
|  | Desired Concentration (mg/mL): | 0.22222
|  | Desired Weight as free base (mg): | 22.2222
|  | Desired Weight as salt (mg): | 22.2222
|  | Average Normalised Peak Area: | 118751231.5234
|  | RSD: | 1.597%
|  | n: | 6
Medium Volume (mL): | 900 | Capsule No. | Response: | Amt Released (mg): | %age Released:
1st Dilution Sample transfer Volume (mL: | 1 | 1 | 113175811 | 190.6099 | 95.3%
1st Dilution Sample Final Volume (mL): | 1 | 2 | 113001613 | 190.3165 | 95.16%
2nd Dilution Sample Transfer Volume (mL): | 1 | 3 | 112891678 | 190.1314 | 95.07%
2nd Dilution Sample Final Volume (mL): | 1 | 4 | 112610942 | 189.6586 | 94.83%
3rd Dilution Sample Transfer Volume (mL: | 1 | 5 | 110635422 | 186.3314 | 93.17%
3rd Dilution Sample Final Volume (mL): | 1 | 6 | 110626225 | 186.3159 | 93.16%
4th Dilution Sample Transfer Volume (mL): | 1
4th Dilution Sample Final Volume (mL): | 1 |  | Average: | 188.894 | 94.45%
Sample Dilution Factor | 900 |  | RSD: | 1.067% | 1.067%
If there are no serial dilutions, or only one dilution, enter 1 in all boxes not used. |  |  | n: | 6 | 6
Comment: | The amount of | Lamivudine Nevirapine and Zidovudine |  | dissolved as a percentage of the stated label claim is |  | 94.45%
| Name |  |  | Date |  | Signature
Analysed by:
Reviewed By:
5

## lamivudine
National Quality Control Laboratory
Laboratory Data Calculation Spreadsheet
Please enter the required information in the cells highlighted in green
Analysis Report
Sample Name: | LAMIVUDINE 150MG + ZIDOVUDINE 300MG + NEVIRAPINE 200MG TABLETS
Laboratory Ref No: | NDQD2016061045 | 29
Active Ingredient: | Lamivudine Nevirapine and Zidovudine
Label Claim: | Lamivudine 150mg + Zidovudine 300mg + Nevirapine 200mg
Date Analysis Started: | 2016-06-10 14:31:05
Date Analysis Completed:
Analysis Data
Reference Substance: | lamivudine
Code: | WRS L3-9
% age Purity: | 84.06
% Water content: |  | If correction for water content is not needed please enter 0
% Purity corrected for water: | 84.06
Mwt of compound in free base form: | 1 | Enter molecular mass of compound in free base form. If salt conversion is NOT needed, enter 1.
Mwt of compound in salt form: | 1 | Enter molecular mass of compound in salt form. If salt conversion is NOT needed, enter 1.
1 mg of salt is equivalent to | 1 | free base
Initial Standard dilution volume (mL): | 20 |  | Standard A |  | Standard B
1st Dilution Standard transfer Volume (mL: | 4 | Injection | Response: | Normalised Response: | Response: | Normalised Response: |  | Std Response Deviation
1st Dilution Standard Final Volume (mL): | 20 | 1 | 111242038 | 118157563.8999 | 102577059 | 121703839.725
2nd Dilution Standard Transfer Volume (mL): | 1 | 2 | 111272585 | 118190009.8994 | 102735289 | 121891573.6955 |  | 2.835%
2nd Dilution Standard Final Volume (mL): | 1 | 3 | 111031881 | 117934342.1791 | 102748372 | 121907096.1851
3rd Dilution Standard Volume (mL: | 1 | 4 |  | - |  | -
3rd Dilution Standard Final Volume (mL): | 1 | Average: | 111182168 | 118093971.9928 | 102686906.6667 | 121834169.8685
4th Dilution Standard Transfer Volume (mL): | 1 | Mass of RS (mg): | 16.8 |  | 15.04
4th Dilution Standard Final Volume (mL): | 1 | Mass of WRS as free base (mg): | 16.8 |  | 15.04
Standard Dilution Factor | 100 | Purity correction (mg): | 14.1221 |  | 12.6426
If there are no serial dilutions, or only one dilution, enter 1 in all boxes not used. |  | Concentration (mg/mL): | 0.14122 |  | 0.12643
|  | Desired Concentration (mg/mL): | 0.15
|  | Desired Weight as free base (mg): | 15
|  | Desired Weight as salt (mg): | 15
|  | Average Normalised Response: | 119964070.9307
|  | RSD: | 1.71%
|  | n: | 6
Analysis Data | Determination of Content of Active Ingredient in the Sample
Label Claim: | Lamivudine 150mg + Zidovudine 300mg + Nevirapine 200mg
Each Tablet contains | 150 | Lamivudine Nevirapine and Zidovudine
Average Tablet Content Weight (mg): | 1136.7725
Initial Sample dilution Volume (mL): | 100 |  | Powder Weight (mg) | Injection | Response: | Determined Amt (mg) | % Assay
1st Dilution Sample transfer Volume (mL): | 5 | Assay Smp A | 1062.08 | 1 | 109264488 | 146.2296 | 97.49%
1st Dilution Sample Final Volume (mL): | 50 |  |  | 2 | 109070458 | 145.97 | 97.31%
2nd Dilution Sample Transfer Volume (mL): | 1 |  |  | 3 | 108634899 | 145.3871 | 96.92%
2nd Dilution Sample Final Volume (mL): | 1 |  |  | 4 |  | - | -
3rd Dilution Sample Transfer Volume (mL: | 1 | Assay Smp B | 1044.47 | 1 | 109118701 | 148.4967 | 99%
3rd Dilution Sample Final Volume (mL): | 1 |  |  | 2 | 109721769 | 149.3174 | 99.54%
4th Dilution Sample Transfer Volume (mL): | 1 |  |  | 3 | 109228382 | 148.646 | 99.1%
4th Dilution Sample Final Volume (mL): | 1 |  |  | 4 |  | - | -
Sample Dilution Factor | 1000 | Assay Smp C | 1082.35 | 1 | 111922964 | 146.9823 | 97.99%
Desired Sample Weight (mg): | 1136.7725 |  |  | 2 | 111836379 | 146.8686 | 97.91%
If there are no serial dilutions, or only one dilution, enter 1 in all boxes not used. |  |  |  | 3 | 111739539 | 146.7414 | 97.83%
|  |  |  | 4 |  | - | -
[5 empty] | Average: | 147.1821 | 98.12%
[5 empty] | RSD: | 0.9103% | 0.9103%
[5 empty] | n: | 9 | 9
Comment: | The content of | Lamivudine Nevirapine and Zidovudine |  | in the sample as a percentage of the stated label claim is |  | 98.12%
DISSOLUTION: | Determination of Active Ingredient Dissolved
Reference Substance: | lamivudine
Code: | WRS L3-9
% age Purity: | 84.06
% Water content: | 0 | If correction for water content is not needed please enter 0
% Purity corrected for water: | 84.06
Mwt of compound in free base form: | 1 | Enter molecular mass of compound in free base form. If salt convertion is NOT needed, enter 1.
Mwt of compound in salt form: | 1 | Enter molecular mass of compound in salt form. If salt convertion is NOT needed, enter 1.
1 mg of salt is equivalent to | 1 | free base
Initial Standard dilution volume (mL): | 20 |  | Standard A |  | Standard B
1st Dilution Standard transfer Volume (mL: | 4 | Injection | Response: | Normalised Response: | Response: | Normalised Response: |  | Std Response Deviation
1st Dilution Standard Final Volume (mL): | 20 | 1 | 99527502 | 131032038.0782 | 114978695 | 133471601.8706
2nd Dilution Standard Transfer Volume (mL): | 1 | 2 | 99702057 | 131261846.8943 | 115203506 | 133732570.9509 |  | 2.163%
2nd Dilution Standard Final Volume (mL): | 1 | 3 | 99676530 | 131228239.5519 | 115281239 | 133822806.3465
3rd Dilution Standard Volume (mL: | 1 | 4 |  | - |  | -
3rd Dilution Standard Final Volume (mL): | 1 | Average: | 99635363 | 131174041.5081 | 115154480 | 133675659.7226
4th Dilution Standard Transfer Volume (mL): | 1 | Amt of RS (mg): | 15.06 |  | 17.08
4th Dilution Standard Final Volume (mL): | 1 | Amt of RS as free base (mg): | 15.06 |  | 17.08
Standard Dilution Factor | 100 | Purity correction: | 12.6594 |  | 14.3574
If there are no serial dilutions, or only one dilution, enter 1 in all boxes not used. |  | Conc (mg/mL): | 0.12659 |  | 0.14357
|  | Desired Concentration (mg/mL): | 0.16667
|  | Desired Weight as free base (mg): | 16.6667
|  | Desired Weight as salt (mg): | 16.6667
|  | Average Normalised Peak Area: | 132424850.6154
|  | RSD: | 1.04%
|  | n: | 6
Medium Volume (mL): | 900 | Capsule No. | Response: | Amt Released (mg): | %age Released:
1st Dilution Sample transfer Volume (mL: | 1 | 1 | 131065168 | 148.4599 | 98.97%
1st Dilution Sample Final Volume (mL): | 1 | 2 | 130809988 | 148.1708 | 98.78%
2nd Dilution Sample Transfer Volume (mL): | 1 | 3 | 130778348 | 148.135 | 98.76%
2nd Dilution Sample Final Volume (mL): | 1 | 4 | 130451850 | 147.7651 | 98.51%
3rd Dilution Sample Transfer Volume (mL: | 1 | 5 | 128620364 | 145.6906 | 97.13%
3rd Dilution Sample Final Volume (mL): | 1 | 6 | 128662229 | 145.738 | 97.16%
4th Dilution Sample Transfer Volume (mL): | 1
4th Dilution Sample Final Volume (mL): | 1 |  | Average: | 147.3266 | 98.22%
Sample Dilution Factor | 900 |  | RSD: | 0.8609% | 0.8609%
If there are no serial dilutions, or only one dilution, enter 1 in all boxes not used. |  |  | n: | 6 | 6
Comment: | The amount of | Lamivudine Nevirapine and Zidovudine |  | dissolved as a percentage of the stated label claim is |  | 98.22%
| Name |  |  | Date |  | Signature
Analysed by:
Reviewed By:
5

## SST(LAM)
HPLC System Suitability Report
Analysis Data | Assay
Sample(s) | LAMIVUDINE 150MG + ZIDOVUDINE 300MG + NEVIRAPINE 200MG TABLETS
Reference Substance: | LAMIVUDINE
% age Purity: | 100.4
Weight (mg): | 16.8
Standard Conc (mg/mL): | 0.15
Injection Number | Peak Areas | Theoretical Plates (USP) | Tailing Factor (Assym) | Retention Times (min)
1 | 111519565 | 4029.4 | 1.1 | 2.9
2 | 111550912 | 4061.7 | 1.1 | 2.9
3 | 111439122 | 4022.8 | 1.1 | 2.9
4 | 115833536 | 4031.2 | 1.1 | 2.9
5 | 111489399 | 4036.4 | 1.1 | 2.9
6 | 111523668 | 4053.2 | 1.1 | 2.9
Averages: | 112226033.6667 | 4039.1167 | 1.1 | 2.9
RSD: | 1.575%
n: | 6
Summary: | The RSD of the peak areas for six replicate injections of SST Std is less than 2.0%.
The number of Theoretical Plates (USP) for all peaks is greater than 2000
The Assymetry of all peaks were below 2.0
Analysis Data | Dissolution
Reference Substance: | LAMIVUDINE
% age Purity: | 84.06
Weight (mg): | 15.33
Standard Conc (mg/mL): | 0.15
Injection Number | Peak Areas | Theoretical Plates (USP) | Tailing Factor (Assym) | Retention Times (min)
1 | 108871168 | 3577.3 | 1.1 | 3.2
2 | 108774472 | 3583.5 | 1.1 | 3.2
3 | 108655485 | 3583.5 | 1.1 | 3.2
4 | 108680864 | 3598 | 1.1 | 3.2
5 | 108559327 | 3567 | 1.1 | 3.2
6 | 108564106 | 3571.1 | 1.1 | 3.2
Averages: | 108684237 | 3580.0667 | 1.1 | 3.2
RSD: | 0.1119%
n: | 6
Summary: | The RSD of the peak areas for six replicate injections of SST Std is less than 2.0%.
The number of Theoretical Plates (USP) for all peaks is greater than 2000
The Assymetry of all peaks were below 2.0
| Name |  |  | Date | Signature
Analysed by:
Reviewed By:

## SST(NEV)
HPLC System Suitability Report
Analysis Data | Assay
Sample(s) | LAMIVUDINE 150MG + ZIDOVUDINE 300MG + NEVIRAPINE 200MG TABLETS
Reference Substance: | NEVIRAPINE
% age Purity: | 98.8
Weight (mg): | 16.8
Standard Conc (mg/mL): | 0.2
Injection Number | Peak Areas | Theoretical Plates (USP) | Tailing Factor (Assym) | Retention Times (min)
1 | 100045295 | 6552.2 | 1.1 | 12.8
2 | 100087384 | 6551.2 | 1.1 | 12.8
3 | 100131622 | 6542.9 | 1 | 12.8
4 | 100107968 | 6524 | 1 | 12.8
5 | 100111457 | 6506.7 | 1 | 12.8
6 | 100116501 | 6551 | 1.1 | 12.8
Averages: | 100100037.8333 | 6538 | 1.05 | 12.8
RSD: | 0.03036%
n: | 6
Summary: | The RSD of the peak areas for six replicate injections of SST Std is less than 2.0%.
The number of Theoretical Plates (USP) for all peaks is greater than 2000
The Assymetry of all peaks were below 2.0
Analysis Data | Dissolution
Reference Substance: | NEVIRAPINE
% age Purity: | 98.8
Weight (mg): | 22.3
Standard Conc (mg/mL): | 0.2
Injection Number | Peak Areas | Theoretical Plates (USP) | Tailing Factor (Assym) | Retention Times (min)
1 | 114086370 | 7706.5 | 1.1 | 12.7
2 | 114185528 | 7718.2 | 1.1 | 12.7
3 | 114228547 | 7713.5 | 1.1 | 12.7
4 | 114294389 | 7720 | 1.1 | 12.7
5 | 114180932 | 7740.4 | 1.1 | 12.7
6 | 114206980 | 7741.3 | 1.1 | 12.7
Averages: | 114197124.3333 | 7723.3167 | 1.1 | 12.7
RSD: | 0.05966%
n: | 6
Summary: | The RSD of the peak areas for six replicate injections of SST Std is less than 2.0%.
The number of Theoretical Plates (USP) for all peaks is greater than 2000
The Assymetry of all peaks were below 2.0
| Name |  |  | Date | Signature
Analysed by:
Reviewed By:

## SST(ZID)
HPLC System Suitability Report
Analysis Data | Assay
Sample(s) | LAMIVUDINE 150MG + ZIDOVUDINE 300MG + NEVIRAPINE 200MG TABLETS
Reference Substance: | ZIDOVUDINE
% age Purity: | 99.4
Weight (mg): | 16.8
Standard Conc (mg/mL): | 0.3
Injection Number | Peak Areas | Theoretical Plates (USP) | Tailing Factor (Assym) | Retention Times (min)
1 | 248778626 | 5922.2 | 1.1 | 3.9
2 | 248823907 | 5929.1 | 1.2 | 3.9
3 | 248856828 | 5955.7 | 1.1 | 3.9
4 | 248801185 | 5942.9 | 1.1 | 3.9
5 | 248819370 | 5930.2 | 1.1 | 3.9
6 | 248776467 | 5963.2 | 1.1 | 3.9
Averages: | 248809397.1667 | 5940.55 | 1.1167 | 3.9
RSD: | 0.01227%
n: | 6
Summary: | The RSD of the peak areas for six replicate injections of SST Std is less than 2.0%.
The number of Theoretical Plates (USP) for all peaks is greater than 2000
The Assymetry of all peaks were below 2.0
Analysis Data | Dissolution
Reference Substance: | ZIDOVUDINE
% age Purity: | 99.4
Weight (mg): | 29.96
Standard Conc (mg/mL): | 0.3
Injection Number | Peak Areas | Theoretical Plates (USP) | Tailing Factor (Assym) | Retention Times (min)
1 | 226613820 | 4350.5 | 1.1 | 4.2
2 | 226626513 | 4351.5 | 1.1 | 4.2
3 | 227249907 | 4362.3 | 1.1 | 4.2
4 | 227251305 | 4378.7 | 1.1 | 4.2
5 | 227234223 | 4377.7 | 1.1 | 4.2
6 | 226628620 | 4388.7 | 1.1 | 4.2
Averages: | 226934064.6667 | 4368.2333 | 1.1 | 4.2
RSD: | 0.1502%
n: | 6
Summary: | The RSD of the peak areas for six replicate injections of SST Std is less than 2.0%.
The number of Theoretical Plates (USP) for all peaks is greater than 2000
The Assymetry of all peaks were below 2.0
| Name |  |  | Date | Signature
Analysed by:
Reviewed By:

## Uniformity
Please enter the required information in the cells highlighted in green
Uniformity of Weight Test Report
Sample Name: |  | LAMIVUDINE 150MG + ZIDOVUDINE 300MG + NEVIRAPINE 200MG TABLETS
Laboratory Ref No: |  | NDQD2016061046
Active Ingredient: |  | Lamivudine Nevirapine and Zidovudine
Label Claim: |  | Lamivudine 150mg + Zidovudine 300mg + Nevirapine 200mg
Date Analysis Started: |  | 2016-06-10 14:57:32
Date Analysis Completed: |  | #REF!
Analysis Data |  | Uniformity of weight
|  | Tablet weight (mg) | % Deviation
|  | 1142.04 | 0.4634%
|  | 1129.76 | -0.6169%
|  | 1131.43 | -0.47%
|  | 1136.79 | 0.001539%
|  | 1164.79 | 2.465%
|  | 1160.12 | 2.054%
|  | 1121.63 | -1.332%
|  | 1155.81 | 1.675%
|  | 1167.75 | 2.725%
|  | 1140.94 | 0.3666%
|  | 1149.94 | 1.158%
|  | 1152.27 | 1.363%
|  | 1113.47 | -2.05%
|  | 1098.5 | -3.367%
|  | 1108.25 | -2.509%
|  | 1125.38 | -1.002%
|  | 1146.42 | 0.8487%
|  | 1103.64 | -2.915%
|  | 1156.32 | 1.72%
|  | 1130.2 | -0.5782%
| Total | 22735.45
| Average | 1136.7725
| Average | % Deviation from mean
| 1136.7725 | -5% | 1079.9339
|  | 5% | 1193.6111
| Name |  | Date | Signature
Analysed by:
Reviewed By: