## SST(ZID)
HPLC System Suitability Report
Analysis Data | Assay
Sample(s) | LAMIVUDINE 150MG + ZIDOVUDINE 300MG + NEVIRAPINE 200MG TABLETS
Reference Substance: | ZIDOVUDINE
% age Purity: | 99.4
Weight (mg): | 29.96
Standard Conc (mg/mL): | 0.2996
Injection Number | Peak Areas | Theoretical Plates (USP) | Tailing Factor (Assym) | Retention Times (min)
1 | 226613820 | 4350.5 | 1.1 | 4.2
2 | 226626513 | 4351.5 | 1.1 | 4.2
3 | 227249907 | 4362.3 | 1.1 | 4.2
4 | 227251305 | 4378.7 | 1.1 | 4.2
5 | 227234223 | 4377.7 | 1.1 | 4.2
6 | 226628620 | 4388.7 | 1.1 | 4.2
Averages: | 226934064.6667 | 4368.2333 | 1.1 | 4.2
RSD: | 0.1502%
n: | 6
Summary: | The RSD of the peak areas for six replicate injections of SST Std is less than 2.0%.
The number of Theoretical Plates (USP) for all peaks is greater than 2000
The Assymetry of all peaks were below 2.0
Analysis Data | Dissolution
Reference Substance: | ZIDOVUDINE
% age Purity: | 99.4
Weight (mg): | 28.28
Standard Conc (mg/mL): | 0.2828
Injection Number | Peak Areas | Theoretical Plates (USP) | Tailing Factor (Assym) | Retention Times (min)
1 | 209257329 | 6578.1 | 1.1 | 5
2 | 209645092 | 6535.2 | 1.1 | 5
3 | 209685188 | 6525.6 | 1.1 | 5
4 | 209713116 | 6513 | 1.1 | 5
5 | 209914590 | 6517.6 | 1.1 | 5
6 | 209911601 | 6501.7 | 1.1 | 5
Averages: | 209687819.3333 | 6528.5333 | 1.1 | 5
RSD: | 0.1147%
n: | 6
Summary: | The RSD of the peak areas for six replicate injections of SST Std is less than 2.0%.
The number of Theoretical Plates (USP) for all peaks is greater than 2000
The Assymetry of all peaks were below 2.0
| Name |  |  | Date | Signature
Analysed by:
Reviewed By:

## SST(NEV)
HPLC System Suitability Report
Analysis Data | Assay
Sample(s) | LAMIVUDINE 150MG + ZIDOVUDINE 300MG + NEVIRAPINE 200MG TABLETS
Reference Substance: | NEVIRAPINE
% age Purity: | 98.8
Weight (mg): | 20.27
Standard Conc (mg/mL): | 0.2027
Injection Number | Peak Areas | Theoretical Plates (USP) | Tailing Factor (Assym) | Retention Times (min)
1 | 104462782 | 4054.1 | 1.1 | 7.2
2 | 104520921 | 4089.8 | 1.1 | 7.2
3 | 104862814 | 4091.1 | 1.1 | 7.2
4 | 104868880 | 4102.7 | 1.1 | 7.1
5 | 104896992 | 4093.3 | 1.1 | 7.1
6 | 104561877 | 4102.4 | 1.1 | 7.1
Averages: | 104695711 | 4088.9 | 1.1 | 7.15
RSD: | 0.1916%
n: | 6
Summary: | The RSD of the peak areas for six replicate injections of SST Std is less than 2.0%.
The number of Theoretical Plates (USP) for all peaks is greater than 2000
The Assymetry of all peaks were below 2.0
Analysis Data | Dissolution
Reference Substance: | NEVIRAPINE
% age Purity: | 98.8
Weight (mg): | 19.87
Standard Conc (mg/mL): | 0.2
Injection Number | Peak Areas | Theoretical Plates (USP) | Tailing Factor (Assym) | Retention Times (min)
1 | 102011754 | 8162 | 1.1 | 12.7
2 | 102305881 | 8099.9 | 1.1 | 12.7
3 | 102402903 | 8126.3 | 1.1 | 12.7
4 | 102363506 | 8084.2 | 1.1 | 12.7
5 | 102453988 | 8100.3 | 1.1 | 12.7
6 | 102456925 | 8072.9 | 1.1 | 12.7
Averages: | 102332492.8333 | 8107.6 | 1.1 | 12.7
RSD: | 0.1634%
n: | 6
Summary: | The RSD of the peak areas for six replicate injections of SST Std is less than 2.0%.
The number of Theoretical Plates (USP) for all peaks is greater than 2000
The Assymetry of all peaks were below 2.0
| Name |  |  | Date | Signature
Analysed by:
Reviewed By:

## SST(LAM)
HPLC System Suitability Report
Analysis Data | Assay
Sample(s) | LAMIVUDINE 150MG + ZIDOVUDINE 300MG + NEVIRAPINE 200MG TABLETS
Reference Substance: | LAMIVUDINE
% age Purity: | 84.06
Weight (mg): | 15.03
Standard Conc (mg/mL): | 0.1503
Injection Number | Peak Areas | Theoretical Plates (USP) | Tailing Factor (Assym) | Retention Times (min)
1 | 115506147 | 3863.1 | 1.2 | 3
2 | 115593793 | 3860.3 | 1.1 | 3
3 | 115837796 | 3853.8 | 1.2 | 3
4 | 115833536 | 3869.6 | 1.1 | 3
5 | 115845247 | 3882.3 | 1.1 | 3
6 | 115488855 | 3899.5 | 1.1 | 3
Averages: | 115684229 | 3871.4333 | 1.1333 | 3
RSD: | 0.1497%
n: | 6
Summary: | The RSD of the peak areas for six replicate injections of SST Std is less than 2.0%.
The number of Theoretical Plates (USP) for all peaks is greater than 2000
The Assymetry of all peaks were below 2.0
Analysis Data | Dissolution
Reference Substance: | LAMIVUDINE
% age Purity: | 84.06
Weight (mg): | 15.06
Standard Conc (mg/mL): | 0.1506
Injection Number | Peak Areas | Theoretical Plates (USP) | Tailing Factor (Assym) | Retention Times (min)
1 | 99298625 | 3995.9 | 1.1 | 3.2
2 | 99457965 | 4008.7 | 1.1 | 3.2
3 | 99504397 | 4007.7 | 1.1 | 3.2
4 | 99446441 | 3999 | 1.1 | 3.2
5 | 99534394 | 3991.7 | 1.1 | 3.2
6 | 99539801 | 3964.3 | 1.2 | 3.2
Averages: | 99463603.8333 | 3994.55 | 1.1167 | 3.2
RSD: | 0.08995%
n: | 6
Summary: | The RSD of the peak areas for six replicate injections of SST Std is less than 2.0%.
The number of Theoretical Plates (USP) for all peaks is greater than 2000
The Assymetry of all peaks were below 2.0
| Name |  |  | Date | Signature
Analysed by:
Reviewed By:

## Uniformity
Please enter the required information in the cells highlighted in green
Uniformity of Weight Test Report
Sample Name: |  | LAMIVUDINE 150MG + ZIDOVUDINE 300MG + NEVIRAPINE 200MG TABLETS
Laboratory Ref No: |  | NDQD2016061049
Active Ingredient: |  | Lamivudine Nevirapine and Zidovudine
Label Claim: |  | Lamivudine 150mg + Zidovudine 300mg + Nevirapine 200mg
Date Analysis Started: |  | 2016-06-10 15:11:22
Date Analysis Completed: |  | #REF!
Analysis Data |  | Uniformity of weight
|  | Tablet weight (mg) | % Deviation
|  | 1123.04 | -0.7146%
|  | 1114.06 | -1.509%
|  | 1138.22 | 0.6274%
|  | 1131.04 | -0.007382%
|  | 1134.14 | 0.2667%
|  | 1129.18 | -0.1718%
|  | 1131.18 | 0.004995%
|  | 1118.08 | -1.153%
|  | 1129.88 | -0.1099%
|  | 1140.46 | 0.8254%
|  | 1137.19 | 0.5363%
|  | 1123.28 | -0.6934%
|  | 1146.28 | 1.34%
|  | 1155.44 | 2.15%
|  | 1130.11 | -0.0896%
|  | 1122.16 | -0.7924%
|  | 1140.8 | 0.8555%
|  | 1114.53 | -1.467%
|  | 1145.22 | 1.246%
|  | 1118.18 | -1.144%
| Total | 22622.47
| Average | 1131.1235
| Average | % Deviation from mean
| 1131.1235 | -5% | 1074.5673
|  | 5% | 1187.6797
| Name |  | Date | Signature
Analysed by:
Reviewed By:

## lamivudine (2)
National Quality Control Laboratory
Laboratory Data Calculation Spreadsheet
Please enter the required information in the cells highlighted in green
Analysis Report
Sample Name: | LAMIVUDINE 150MG + ZIDOVUDINE 300MG + NEVIRAPINE 200MG TABLETS
Laboratory Ref No: | NDQD2016061049 | 29
Active Ingredient: | Lamivudine Nevirapine and Zidovudine
Label Claim: | Lamivudine 150mg + Zidovudine 300mg + Nevirapine 200mg
Date Analysis Started: | 2016-06-10 15:11:22
Date Analysis Completed:
Analysis Data
Reference Substance: | LAMIVUDINE
Code:
% age Purity: | 84.06
% Water content: |  | If correction for water content is not needed please enter 0
% Purity corrected for water: | 84.06
Mwt of compound in free base form: | 1 | Enter molecular mass of compound in free base form. If salt conversion is NOT needed, enter 1.
Mwt of compound in salt form: | 1 | Enter molecular mass of compound in salt form. If salt conversion is NOT needed, enter 1.
1 mg of salt is equivalent to | 1 | free base
Initial Standard dilution volume (mL): | 20 |  | Standard A |  | Standard B
1st Dilution Standard transfer Volume (mL: | 4 | Injection | Response: | Normalised Response: | Response: | Normalised Response: |  | Std Response Deviation
1st Dilution Standard Final Volume (mL): | 20 | 1 | 115942040 | 18353655.1293 | 100670575 | 18410511.8356
2nd Dilution Standard Transfer Volume (mL): | 1 | 2 | 115884130 | 18344487.9612 | 100465863 | 18373074.355 |  | 0.142%
2nd Dilution Standard Final Volume (mL): | 1 | 3 | 115923285 | 18350686.2079 | 100369865 | 18355518.358
3rd Dilution Standard Volume (mL: | 1 | 4 |  | - |  | -
3rd Dilution Standard Final Volume (mL): | 1 | Average: | 115916485 | 18349609.7661 | 100502101 | 18379701.5162
4th Dilution Standard Transfer Volume (mL): | 1 | Mass of RS (mg): | 15.03 |  | 13.01
4th Dilution Standard Final Volume (mL): | 1 | Mass of WRS as free base (mg): | 15.03 |  | 13.01
Standard Dilution Factor | 100 | Purity correction (mg): | 12.6342 |  | 10.9362
If there are no serial dilutions, or only one dilution, enter 1 in all boxes not used. |  | Concentration (mg/mL): | 0.12634 |  | 0.10936
|  | Desired Concentration (mg/mL): | 0.02
|  | Desired Weight as free base (mg): | 2
|  | Desired Weight as salt (mg): | 2
|  | Average Normalised Response: | 18364655.6412
|  | RSD: | 0.1329%
|  | n: | 6
Analysis Data | Determination of Content of Active Ingredient in the Sample
Label Claim: | Lamivudine 150mg + Zidovudine 300mg + Nevirapine 200mg
Each Tablet contains | 150 | Lamivudine Nevirapine and Zidovudine
Average Tablet Content Weight (mg): | 1131.1235
Initial Sample dilution Volume (mL): | 100 |  | Powder Weight (mg) | Injection | Response: | Determined Amt (mg) | % Assay
1st Dilution Sample transfer Volume (mL): | 5 | Assay Smp A | 1145.96 | 1 | 125637462 | 135.0538 | 90.04%
1st Dilution Sample Final Volume (mL): | 50 |  |  | 2 | 122262104 | 131.4255 | 87.62%
2nd Dilution Sample Transfer Volume (mL): | 1 |  |  | 3 | 126174386 | 135.631 | 90.42%
2nd Dilution Sample Final Volume (mL): | 1 |  |  | 4 |  | - | -
3rd Dilution Sample Transfer Volume (mL: | 1 | Assay Smp B | 1137.73 | 1 | 125833243 | 136.2428 | 90.83%
3rd Dilution Sample Final Volume (mL): | 1 |  |  | 2 | 123379371 | 133.5859 | 89.06%
4th Dilution Sample Transfer Volume (mL): | 1 |  |  | 3 | 127663628 | 138.2246 | 92.15%
4th Dilution Sample Final Volume (mL): | 1 |  |  | 4 |  | - | -
Sample Dilution Factor | 1000 | Assay Smp C | 1155.96 | 1 | 126430328 | 134.7304 | 89.82%
Desired Sample Weight (mg): | 150.8165 |  |  | 2 | 132100951 | 140.7733 | 93.85%
If there are no serial dilutions, or only one dilution, enter 1 in all boxes not used. |  |  |  | 3 | 127741831 | 136.128 | 90.75%
|  |  |  | 4 |  | - | -
[5 empty] | Average: | 135.755 | 90.5%
[5 empty] | RSD: | 1.96% | 1.96%
[5 empty] | n: | 9 | 9
Comment: | The content of | Lamivudine Nevirapine and Zidovudine |  | in the sample as a percentage of the stated label claim is |  | 90.5%
DISSOLUTION: | Determination of Active Ingredient Dissolved
Reference Substance: | LAMIVUDINE
Code: | 0
% age Purity: | 84.06
% Water content: | 0 | If correction for water content is not needed please enter 0
% Purity corrected for water: | 84.06
Mwt of compound in free base form: | 1 | Enter molecular mass of compound in free base form. If salt convertion is NOT needed, enter 1.
Mwt of compound in salt form: | 1 | Enter molecular mass of compound in salt form. If salt convertion is NOT needed, enter 1.
1 mg of salt is equivalent to | 1 | free base
Initial Standard dilution volume (mL): | 20 |  | Standard A |  | Standard B
1st Dilution Standard transfer Volume (mL: | 4 | Injection | Response: | Normalised Response: | Response: | Normalised Response: |  | Std Response Deviation
1st Dilution Standard Final Volume (mL): | 20 | 1 | 99527502 | 131032038.0782 | 114978695 | 133471601.8706
2nd Dilution Standard Transfer Volume (mL): | 1 | 2 | 99702057 | 131261846.8943 | 115203506 | 133732570.9509 |  | 2.163%
2nd Dilution Standard Final Volume (mL): | 1 | 3 | 99676530 | 131228239.5519 | 115281239 | 133822806.3465
3rd Dilution Standard Volume (mL: | 1 | 4 |  | - |  | -
3rd Dilution Standard Final Volume (mL): | 1 | Average: | 99635363 | 131174041.5081 | 115154480 | 133675659.7226
4th Dilution Standard Transfer Volume (mL): | 1 | Amt of RS (mg): | 15.06 |  | 17.08
4th Dilution Standard Final Volume (mL): | 1 | Amt of RS as free base (mg): | 15.06 |  | 17.08
Standard Dilution Factor | 100 | Purity correction: | 12.6594 |  | 14.3574
If there are no serial dilutions, or only one dilution, enter 1 in all boxes not used. |  | Conc (mg/mL): | 0.12659 |  | 0.14357
|  | Desired Concentration (mg/mL): | 0.16667
|  | Desired Weight as free base (mg): | 16.6667
|  | Desired Weight as salt (mg): | 16.6667
|  | Average Normalised Peak Area: | 132424850.6154
|  | RSD: | 1.04%
|  | n: | 6
Medium Volume (mL): | 900 | Capsule No. | Response: | Amt Released (mg): | %age Released:
1st Dilution Sample transfer Volume (mL: | 1 | 1 | 132825873 | 150.4542 | 100.3%
1st Dilution Sample Final Volume (mL): | 1 | 2 | 132468868 | 150.0499 | 100%
2nd Dilution Sample Transfer Volume (mL): | 1 | 3 | 132680176 | 150.2892 | 100.2%
2nd Dilution Sample Final Volume (mL): | 1 | 4 | 132978164 | 150.6267 | 100.4%
3rd Dilution Sample Transfer Volume (mL: | 1 | 5 | 132947967 | 150.5925 | 100.4%
3rd Dilution Sample Final Volume (mL): | 1 | 6 | 134817303 | 152.71 | 101.8%
4th Dilution Sample Transfer Volume (mL): | 1
4th Dilution Sample Final Volume (mL): | 1 |  | Average: | 150.7871 | 100.5%
Sample Dilution Factor | 900 |  | RSD: | 0.6405% | 0.6405%
If there are no serial dilutions, or only one dilution, enter 1 in all boxes not used. |  |  | n: | 6 | 6
Comment: | The amount of | Lamivudine Nevirapine and Zidovudine |  | dissolved as a percentage of the stated label claim is |  | 100.5%
| Name |  |  | Date |  | Signature
Analysed by:
Reviewed By:
5

## Nevirapine (2)
National Quality Control Laboratory
Laboratory Data Calculation Spreadsheet
Please enter the required information in the cells highlighted in green
Analysis Report
Sample Name: | LAMIVUDINE 150MG + ZIDOVUDINE 300MG + NEVIRAPINE 200MG TABLETS
Laboratory Ref No: | NDQD2016061049 | 29
Active Ingredient: | Lamivudine Nevirapine and Zidovudine
Label Claim: | Lamivudine 150mg + Zidovudine 300mg + Nevirapine 200mg
Date Analysis Started: | 2016-06-10 15:11:22
Date Analysis Completed:
Analysis Data
Reference Substance: | NEVIRAPINE
Code:
% age Purity: | 99.15
% Water content: |  | If correction for water content is not needed please enter 0
% Purity corrected for water: | 99.15
Mwt of compound in free base form: | 1 | Enter molecular mass of compound in free base form. If salt conversion is NOT needed, enter 1.
Mwt of compound in salt form: | 1 | Enter molecular mass of compound in salt form. If salt conversion is NOT needed, enter 1.
1 mg of salt is equivalent to | 1 | free base
Initial Standard dilution volume (mL): | 20 |  | Standard A |  | Standard B
1st Dilution Standard transfer Volume (mL: | 4 | Injection | Response: | Normalised Response: | Response: | Normalised Response: |  | Std Response Deviation
1st Dilution Standard Final Volume (mL): | 20 | 1 | 104982067 | 104471696.644 | 96508795 | 105570664.0938
2nd Dilution Standard Transfer Volume (mL): | 1 | 2 | 104965288 | 104454999.2151 | 96508795 | 105570664.0938 |  | 0.9009%
2nd Dilution Standard Final Volume (mL): | 1 | 3 | 104977378 | 104467030.4395 | 96312635 | 105356085.2933
3rd Dilution Standard Volume (mL: | 1 | 4 |  | - |  | -
3rd Dilution Standard Final Volume (mL): | 1 | Average: | 104974911 | 104464575.4329 | 96443408.3333 | 105499137.827
4th Dilution Standard Transfer Volume (mL): | 1 | Mass of RS (mg): | 20.27 |  | 18.44
4th Dilution Standard Final Volume (mL): | 1 | Mass of WRS as free base (mg): | 20.27 |  | 18.44
Standard Dilution Factor | 100 | Purity correction (mg): | 20.0977 |  | 18.2833
If there are no serial dilutions, or only one dilution, enter 1 in all boxes not used. |  | Concentration (mg/mL): | 0.20098 |  | 0.18283
|  | Desired Concentration (mg/mL): | 0.2
|  | Desired Weight as free base (mg): | 20
|  | Desired Weight as salt (mg): | 20
|  | Average Normalised Response: | 104981856.6299
|  | RSD: | 0.5449%
|  | n: | 6
Analysis Data | Determination of Content of Active Ingredient in the Sample
Label Claim: | Lamivudine 150mg + Zidovudine 300mg + Nevirapine 200mg
Each Tablet contains | 200 | Lamivudine Nevirapine and Zidovudine
Average Tablet Content Weight (mg): | 1131.1235
Initial Sample dilution Volume (mL): | 100 |  | Powder Weight (mg) | Injection | Response: | Determined Amt (mg) | % Assay
1st Dilution Sample transfer Volume (mL): | 5 | Assay Smp A | 1145.96 | 1 | 105669677 | 198.704 | 99.35%
1st Dilution Sample Final Volume (mL): | 50 |  |  | 2 | 102244309 | 192.2629 | 96.13%
2nd Dilution Sample Transfer Volume (mL): | 1 |  |  | 3 | 105340570 | 198.0852 | 99.04%
2nd Dilution Sample Final Volume (mL): | 1 |  |  | 4 |  | - | -
3rd Dilution Sample Transfer Volume (mL: | 1 | Assay Smp B | 1137.73 | 1 | 104256319 | 197.4645 | 98.73%
3rd Dilution Sample Final Volume (mL): | 1 |  |  | 2 | 102276028 | 193.7137 | 96.86%
4th Dilution Sample Transfer Volume (mL): | 1 |  |  | 3 | 106208619 | 201.1622 | 100.6%
4th Dilution Sample Final Volume (mL): | 1 |  |  | 4 |  | - | -
Sample Dilution Factor | 1000 | Assay Smp C | 1155.96 | 1 | 103095920 | 192.1872 | 96.09%
Desired Sample Weight (mg): | 1131.1235 |  |  | 2 | 105203552 | 196.1162 | 98.06%
If there are no serial dilutions, or only one dilution, enter 1 in all boxes not used. |  |  |  | 3 | 102395473 | 190.8814 | 95.44%
|  |  |  | 4 |  | - | -
[5 empty] | Average: | 195.6197 | 97.81%
[5 empty] | RSD: | 1.799% | 1.799%
[5 empty] | n: | 9 | 9
Comment: | The content of | Lamivudine Nevirapine and Zidovudine |  | in the sample as a percentage of the stated label claim is |  | 97.81%
DISSOLUTION: | Determination of Active Ingredient Dissolved
Reference Substance: | NEVIRAPINE
Code: | 0
% age Purity: | 99.15
% Water content: | 0 | If correction for water content is not needed please enter 0
% Purity corrected for water: | 99.15
Mwt of compound in free base form: | 1 | Enter molecular mass of compound in free base form. If salt convertion is NOT needed, enter 1.
Mwt of compound in salt form: | 1 | Enter molecular mass of compound in salt form. If salt convertion is NOT needed, enter 1.
1 mg of salt is equivalent to | 1 | free base
Initial Standard dilution volume (mL): | 20 |  | Standard A |  | Standard B
1st Dilution Standard transfer Volume (mL: | 4 | Injection | Response: | Normalised Response: | Response: | Normalised Response: |  | Std Response Deviation
1st Dilution Standard Final Volume (mL): | 20 | 1 | 102418550 | 115524879.3292 | 123131668 | 118088013.795
2nd Dilution Standard Transfer Volume (mL): | 1 | 2 | 102541895 | 115664008.5811 | 123317792 | 118266513.8822 |  | 2.688%
2nd Dilution Standard Final Volume (mL): | 1 | 3 | 102529364 | 115649874.0102 | 123469481 | 118411989.4777
3rd Dilution Standard Volume (mL: | 1 | 4 |  | - |  | -
3rd Dilution Standard Final Volume (mL): | 1 | Average: | 102496603 | 115612920.6402 | 123306313.6667 | 118255505.7183
4th Dilution Standard Transfer Volume (mL): | 1 | Amt of RS (mg): | 19.87 |  | 23.37
4th Dilution Standard Final Volume (mL): | 1 | Amt of RS as free base (mg): | 19.87 |  | 23.37
Standard Dilution Factor | 100 | Purity correction: | 19.7011 |  | 23.1714
If there are no serial dilutions, or only one dilution, enter 1 in all boxes not used. |  | Conc (mg/mL): | 0.19701 |  | 0.23171
|  | Desired Concentration (mg/mL): | 0.22222
|  | Desired Weight as free base (mg): | 22.2222
|  | Desired Weight as salt (mg): | 22.2222
|  | Average Normalised Peak Area: | 116934213.1793
|  | RSD: | 1.242%
|  | n: | 6
Medium Volume (mL): | 900 | Capsule No. | Response: | Amt Released (mg): | %age Released:
1st Dilution Sample transfer Volume (mL: | 1 | 1 | 114228539 | 195.3723 | 97.69%
1st Dilution Sample Final Volume (mL): | 1 | 2 | 115090533 | 196.8466 | 98.42%
2nd Dilution Sample Transfer Volume (mL): | 1 | 3 | 115548102 | 197.6292 | 98.81%
2nd Dilution Sample Final Volume (mL): | 1 | 4 | 114103798 | 195.159 | 97.58%
3rd Dilution Sample Transfer Volume (mL: | 1 | 5 | 115669031 | 197.8361 | 98.92%
3rd Dilution Sample Final Volume (mL): | 1 | 6 | 113987853 | 194.9607 | 97.48%
4th Dilution Sample Transfer Volume (mL): | 1
4th Dilution Sample Final Volume (mL): | 1 |  | Average: | 196.3006 | 98.15%
Sample Dilution Factor | 900 |  | RSD: | 0.6596% | 0.6596%
If there are no serial dilutions, or only one dilution, enter 1 in all boxes not used. |  |  | n: | 6 | 6
Comment: | The amount of | Lamivudine Nevirapine and Zidovudine |  | dissolved as a percentage of the stated label claim is |  | 98.15%
| Name |  |  | Date |  | Signature
Analysed by:
Reviewed By:
5

## zidovudine (2)
National Quality Control Laboratory
Laboratory Data Calculation Spreadsheet
Please enter the required information in the cells highlighted in green
Analysis Report
Sample Name: | LAMIVUDINE 150MG + ZIDOVUDINE 300MG + NEVIRAPINE 200MG TABLETS
Laboratory Ref No: | NDQD2016061049 | 29
Active Ingredient: | Lamivudine Nevirapine and Zidovudine
Label Claim: | Lamivudine 150mg + Zidovudine 300mg + Nevirapine 200mg
Date Analysis Started: | 2016-06-10 15:11:22
Date Analysis Completed:
Analysis Data
Reference Substance: | ZIDOVUDINE
Code:
% age Purity: | 99.4
% Water content: | 0 | If correction for water content is not needed please enter 0
% Purity corrected for water: | 99.4
Mwt of compound in free base form: | 1 | Enter molecular mass of compound in free base form. If salt conversion is NOT needed, enter 1.
Mwt of compound in salt form: | 1 | Enter molecular mass of compound in salt form. If salt conversion is NOT needed, enter 1.
1 mg of salt is equivalent to | 1 | free base
Initial Standard dilution volume (mL): | 20 |  | Standard A |  | Standard B
1st Dilution Standard transfer Volume (mL: | 4 | Injection | Response: | Normalised Response: | Response: | Normalised Response: |  | Std Response Deviation
1st Dilution Standard Final Volume (mL): | 20 | 1 | 227494779 | 15278236.7771 | 231455025 | 15076214.8156
2nd Dilution Standard Transfer Volume (mL): | 1 | 2 | 227331773 | 15267289.5182 | 230973127 | 15044825.5737 |  | 1.484%
2nd Dilution Standard Final Volume (mL): | 1 | 3 | 227389415 | 15271160.6757 | 230840366 | 15036177.9613
3rd Dilution Standard Volume (mL: | 1 | 4 |  | - |  | -
3rd Dilution Standard Final Volume (mL): | 1 | Average: | 227405322.3333 | 15272228.9903 | 231089506 | 15052406.1169
4th Dilution Standard Transfer Volume (mL): | 1 | Mass of RS (mg): | 29.96 |  | 30.89
4th Dilution Standard Final Volume (mL): | 1 | Mass of WRS as free base (mg): | 29.96 |  | 30.89
Standard Dilution Factor | 100 | Purity correction (mg): | 29.7802 |  | 30.7047
If there are no serial dilutions, or only one dilution, enter 1 in all boxes not used. |  | Concentration (mg/mL): | 0.2978 |  | 0.30705
|  | Desired Concentration (mg/mL): | 0.02
|  | Desired Weight as free base (mg): | 2
|  | Desired Weight as salt (mg): | 2
|  | Average Normalised Response: | 15162317.5536
|  | RSD: | 0.7993%
|  | n: | 6
Analysis Data | Determination of Content of Active Ingredient in the Sample
Label Claim: | Lamivudine 150mg + Zidovudine 300mg + Nevirapine 200mg
Each Tablet contains | 300 | Lamivudine Nevirapine and Zidovudine
Average Tablet Content Weight (mg): | 1131.1235
Initial Sample dilution Volume (mL): | 100 |  | Powder Weight (mg) | Injection | Response: | Determined Amt (mg) | % Assay
1st Dilution Sample transfer Volume (mL): | 5 | Assay Smp A | 1145.96 | 1 | 221817146 | 288.8019 | 96.27%
1st Dilution Sample Final Volume (mL): | 50 |  |  | 2 | 215923176 | 281.1281 | 93.71%
2nd Dilution Sample Transfer Volume (mL): | 1 |  |  | 3 | 222848355 | 290.1445 | 96.71%
2nd Dilution Sample Final Volume (mL): | 1 |  |  | 4 |  | - | -
3rd Dilution Sample Transfer Volume (mL: | 1 | Assay Smp B | 1137.73 | 1 | 218335001 | 286.3245 | 95.44%
3rd Dilution Sample Final Volume (mL): | 1 |  |  | 2 | 214082783 | 280.7482 | 93.58%
4th Dilution Sample Transfer Volume (mL): | 1 |  |  | 3 | 221476934 | 290.4449 | 96.81%
4th Dilution Sample Final Volume (mL): | 1 |  |  | 4 |  | - | -
Sample Dilution Factor | 1000 | Assay Smp C | 1155.96 | 1 | 225955133 | 291.6445 | 97.21%
Desired Sample Weight (mg): | 75.4082 |  |  | 2 |  | - | -
If there are no serial dilutions, or only one dilution, enter 1 in all boxes not used. |  |  |  | 3 | 228482345 | 294.9065 | 98.3%
|  |  |  | 4 |  | - | -
[5 empty] | Average: | 288.0179 | 96.01%
[5 empty] | RSD: | 1.735% | 1.735%
[5 empty] | n: | 8 | 8
Comment: | The content of | Lamivudine Nevirapine and Zidovudine |  | in the sample as a percentage of the stated label claim is |  | 96.01%
DISSOLUTION: | Determination of Active Ingredient Dissolved
Reference Substance: | ZIDOVUDINE
Code: | 0
% age Purity: | 99.4
% Water content: | 0 | If correction for water content is not needed please enter 0
% Purity corrected for water: | 99.4
Mwt of compound in free base form: | 1 | Enter molecular mass of compound in free base form. If salt convertion is NOT needed, enter 1.
Mwt of compound in salt form: | 1 | Enter molecular mass of compound in salt form. If salt convertion is NOT needed, enter 1.
1 mg of salt is equivalent to | 1 | free base
Initial Standard dilution volume (mL): | 20 |  | Standard A |  | Standard B
1st Dilution Standard transfer Volume (mL: | 4 | Injection | Response: | Normalised Response: | Response: | Normalised Response: |  | Std Response Deviation
1st Dilution Standard Final Volume (mL): | 20 | 1 | 209818322 | 248803431.1479 | 229231020 | 250395991.5847
2nd Dilution Standard Transfer Volume (mL): | 1 | 2 | 210164243 | 249213625.6957 | 229646284 | 250849597.0393 |  | 0.7464%
2nd Dilution Standard Final Volume (mL): | 1 | 3 | 210122213 | 249163786.3485 | 229850415 | 251072575.5183
3rd Dilution Standard Volume (mL: | 1 | 4 |  | - |  | -
3rd Dilution Standard Final Volume (mL): | 1 | Average: | 210034926 | 249060281.064 | 229575906.3333 | 250772721.3808
4th Dilution Standard Transfer Volume (mL): | 1 | Amt of RS (mg): | 28.28 |  | 30.7
4th Dilution Standard Final Volume (mL): | 1 | Amt of RS as free base (mg): | 28.28 |  | 30.7
Standard Dilution Factor | 100 | Purity correction: | 28.1103 |  | 30.5158
If there are no serial dilutions, or only one dilution, enter 1 in all boxes not used. |  | Conc (mg/mL): | 0.2811 |  | 0.30516
|  | Desired Concentration (mg/mL): | 0.33333
|  | Desired Weight as free base (mg): | 33.3333
|  | Desired Weight as salt (mg): | 33.3333
|  | Average Normalised Peak Area: | 249916501.2224
|  | RSD: | 0.3895%
|  | n: | 6
Medium Volume (mL): | 900 | Capsule No. | Response: | Amt Released (mg): | %age Released:
1st Dilution Sample transfer Volume (mL: | 1 | 1 | 233918500 | 280.796 | 93.6%
1st Dilution Sample Final Volume (mL): | 1 | 2 | 232847084 | 279.5099 | 93.17%
2nd Dilution Sample Transfer Volume (mL): | 1 | 3 | 234665720 | 281.6929 | 93.9%
2nd Dilution Sample Final Volume (mL): | 1 | 4 | 234374156 | 281.343 | 93.78%
3rd Dilution Sample Transfer Volume (mL: | 1 | 5 | 235412271 | 282.5891 | 94.2%
3rd Dilution Sample Final Volume (mL): | 1 | 6 | 237000127 | 284.4952 | 94.83%
4th Dilution Sample Transfer Volume (mL): | 1
4th Dilution Sample Final Volume (mL): | 1 |  | Average: | 281.7377 | 93.91%
Sample Dilution Factor | 900 |  | RSD: | 0.601% | 0.601%
If there are no serial dilutions, or only one dilution, enter 1 in all boxes not used. |  |  | n: | 6 | 6
Comment: | The amount of | Lamivudine Nevirapine and Zidovudine |  | dissolved as a percentage of the stated label claim is |  | 93.91%
| Name |  |  | Date |  | Signature
Analysed by:
Reviewed By:
5