## Efa SST
HPLC System Suitability Report
Analysis Data | Assay
Sample(s) | Tenofovir DF, Lamivudine & Efavirenz Tablets
Reference Substance: | Efavirenz
% age Purity: | 99.3
Weight (mg):
Standard Conc (mg/mL):
Injection Number | Peak Areas | Theoretical Plates (USP) | Tailing Factor (Assym) | Retention Times (min)
1 | 106319119 | 87776.8 | 1.1 | 7.8
2 | 106634491 | 87582.9 | 1 | 7.8
3 | 106284869 | 87982.3 | 1.1 | 7.8
4 | 105969118 | 87552.6 | 1.2 | 7.8
5 | 106251700 | 87977.5 | 1 | 7.8
6 | 106624058 | 88236.2 | 1.1 | 7.8
Averages: | 106347225.8333 | 87851.3833 | 1.0833 | 7.8
RSD: | 0.2364%
n: | 6
Summary: | The RSD of the peak areas for six replicate injections of SST Std is less than 2.0%.
The number of Theoretical Plates (USP) for all peaks is greater than 2000
The Assymetry of all peaks were below 2.0
Analysis Data | Dissolution
Reference Substance: | Efavirenz
% age Purity: | 99.3
Weight (mg): | 0
Standard Conc (mg/mL): | 0
Injection Number | Peak Areas | Theoretical Plates (USP) | Tailing Factor (Assym) | Retention Times (min)
1 | 13900989 | 74086.6 | 1 | 6.9
2 | 13903091 | 74157 | 1 | 6.9
3 | 13914885 | 74306.4 | 1.1 | 6.9
4 | 13894782 | 74307.7 | 1.1 | 6.9
5 | 13924401 | 74561.7 | 1.1 | 6.9
6 | 13906607 | 74755.1 | 1 | 6.9
Averages: | 13907459.1667 | 74362.4167 | 1.05 | 6.9
RSD: | 0.0764%
n: | 6
Summary: | The RSD of the peak areas for six replicate injections of SST Std is less than 2.0%.
The number of Theoretical Plates (USP) for all peaks is greater than 2000
The Assymetry of all peaks were below 2.0
| Name |  |  | Date | Signature
Analysed by: | Bugigi |  |  | 2016-05-07
Reviewed By:

## TDF SST
HPLC System Suitability Report
Analysis Data | Assay
Sample(s) | Tenofovir DF, Lamivudine & Efavirenz Tablets
Reference Substance: | Tenofovir DF
% age Purity: | 98.8
Weight (mg):
Standard Conc (mg/mL):
Injection Number | Peak Areas | Theoretical Plates (USP) | Tailing Factor (Assym) | Retention Times (min)
1 | 25861612 | 111157.6 | 1.1 | 6.7
2 | 25952947 | 110861.6 | 1.1 | 6.7
3 | 25852804 | 110771.1 | 1.1 | 6.7
4 | 25751017 | 110687.6 | 1 | 6.7
5 | 25851801 | 111104.5 | 1.1 | 6.7
6 | 25972151 | 111581.4 | 1.1 | 6.7
Averages: | 25873722 | 111027.3 | 1.0833 | 6.7
RSD: | 0.3096%
n: | 6
Summary: | The RSD of the peak areas for six replicate injections of SST Std is less than 2.0%.
The number of Theoretical Plates (USP) for all peaks is greater than 2000
The Assymetry of all peaks were below 2.0
Analysis Data | Dissolution
Reference Substance: | Tenofovir DF
% age Purity: | 98.8
Weight (mg): | 0
Standard Conc (mg/mL): | 0
Injection Number | Peak Areas | Theoretical Plates (USP) | Tailing Factor (Assym) | Retention Times (min)
1 | 3087001 | 35592.9 | 0.9 | 5.9
2 | 3088896 | 41405.1 | 0.8 | 5.9
3 | 3086337 | 42517.9 | 0.9 | 5.9
4 | 3088984 | 39679.1 | 0.9 | 5.9
5 | 3085042 | 39147.4 | 0.8 | 5.9
6 | 3085664 | 36095.8 | 0.9 | 5.9
Averages: | 3086987.3333 | 39073.0333 | 0.86667 | 5.9
RSD: | 0.0534%
n: | 6
Summary: | The RSD of the peak areas for six replicate injections of SST Std is less than 2.0%.
The number of Theoretical Plates (USP) for all peaks is greater than 2000
The Assymetry of all peaks were below 2.0
| Name |  |  | Date | Signature
Analysed by: | Bugigi |  |  | 2016-05-07
Reviewed By:

## Lam SST
HPLC System Suitability Report
Analysis Data | Assay
Sample(s) | Tenofovir DF, Lamivudine & Efavirenz Tablets
Reference Substance: | Lamivudine
% age Purity: | 100.4
Weight (mg):
Standard Conc (mg/mL):
Injection Number | Peak Areas | Theoretical Plates (USP) | Tailing Factor (Assym) | Retention Times (min)
1 | 42704578 | 11448 | 1.1 | 2.2
2 | 42852755 | 11504.8 | 1.1 | 2.2
3 | 42704507 | 11574.8 | 1.1 | 2.2
4 | 42544195 | 11517.7 | 1.1 | 2.2
5 | 42710573 | 11542.6 | 1.1 | 2.2
6 | 42898640 | 11557.3 | 1.1 | 2.2
Averages: | 42735874.6667 | 11524.2 | 1.1 | 2.2
RSD: | 0.2951%
n: | 6
Summary: | The RSD of the peak areas for six replicate injections of SST Std is less than 2.0%.
The number of Theoretical Plates (USP) for all peaks is greater than 2000
The Assymetry of all peaks were below 2.0
Analysis Data | Dissolution
Reference Substance: | Lamivudine
% age Purity: | 100.4
Weight (mg): | 0
Standard Conc (mg/mL): | 0
Injection Number | Peak Areas | Theoretical Plates (USP) | Tailing Factor (Assym) | Retention Times (min)
1 | 5147090 | 10931.7 | 1.1 | 2.1
2 | 5153880 | 10613 | 1.1 | 2.1
3 | 5152618 | 10579.5 | 1.1 | 2.1
4 | 5161717 | 10410.8 | 1.1 | 2.1
5 | 5150480 | 10551.8 | 1.1 | 2.1
6 | 5153826 | 10549.1 | 1 | 2.1
Averages: | 5153268.5 | 10605.9833 | 1.0833 | 2.1
RSD: | 0.09444%
n: | 6
Summary: | The RSD of the peak areas for six replicate injections of SST Std is less than 2.0%.
The number of Theoretical Plates (USP) for all peaks is greater than 2000
The Assymetry of all peaks were below 2.0
| Name |  |  | Date | Signature
Analysed by: | Bugigi |  |  | 2016-05-07
Reviewed By:

## Uniformity (2)
Please enter the required information in the cells highlighted in green
Uniformity of Weight Test Report
Sample Name: |  | TENOFOVIR DISOPROXIL FUMARATE/ LAMIVUDINE/ EFAVIRENZ TABLETS 300 MG/300 MG /600 MG
Laboratory Ref No: |  | NDQD2016061051
Active Ingredient: |  | Tenofovir Disoproxil Fumarate, Lamivudine, Efavirenz
Label Claim: |  | Tenofovir Disoproxil Fumarate 300mg/Lamivudine 300mg/Efavirenz 600mg
Date Analysis Started: |  | 2016-06-10 15:18:33
Date Analysis Completed: |  | #REF!
Analysis Data |  | Uniformity of weight
|  | Tablet weight (mg) | % Deviation
|  | 1893.82 | -0.3207%
|  | 1867.08 | -1.728%
|  | 1885.72 | -0.7471%
|  | 1897.2 | -0.1428%
|  | 1923.81 | 1.258%
|  | 1885.32 | -0.7681%
|  | 1941.49 | 2.188%
|  | 1875.37 | -1.292%
|  | 1879.54 | -1.072%
|  | 1956.07 | 2.956%
|  | 1926.33 | 1.39%
|  | 1893.88 | -0.3176%
|  | 1858.1 | -2.201%
|  | 1906.32 | 0.3372%
|  | 1897.04 | -0.1512%
|  | 1899.15 | -0.04019%
|  | 1947.43 | 2.501%
|  | 1900.93 | 0.0535%
|  | 1898.25 | -0.08756%
|  | 1865.42 | -1.816%
| Total | 37998.27
| Average | 1899.9135
| Average | % Deviation from mean
| 1899.9135 | -5% | 1804.9178
|  | 5% | 1994.9092
| Name |  | Date | Signature
Analysed by:
Reviewed By:

## Lam
National Quality Control Laboratory
Laboratory Data Calculation Spreadsheet
Please enter the required information in the cells highlighted in green
Analysis Report
Sample Name: | Tenofovir DF, Lamivudine & Efavirenz Tablets
Laboratory Ref No: | NDQD2016061051 | 29
Active Ingredient: | Lamivudine
Label Claim: | Lamivudine 300mg
Date Analysis Started: | 2016-07-01
Date Analysis Completed: | 2016-07-05
Analysis Data
Reference Substance: | Lamivudine
Code: | L3 7
% age Purity: | 100.4
% Water content: | 0 | If correction for water content is not needed please enter 0
% Purity corrected for water: | 100.4
Mwt of compound in free base form: | 1 | Enter molecular mass of compound in free base form. If salt conversion is NOT needed, enter 1.
Mwt of compound in salt form: | 1 | Enter molecular mass of compound in salt form. If salt conversion is NOT needed, enter 1.
1 mg of salt is equivalent to | 1 | free base
Initial Standard dilution volume (mL): | 20 |  | Standard A |  | Standard B
1st Dilution Standard transfer Volume (mL: | 4 | Injection | Response: | Normalised Response: | Response: | Normalised Response: |  | Std Response Deviation
1st Dilution Standard Final Volume (mL): | 5 | 1 | 42467769 | 57429274.1236 | 40307370 | 57726394.0786
2nd Dilution Standard Transfer Volume (mL): | 4 | 2 | 42746526 | 57806237.9375 | 40207029 | 57582690.2322 |  | 0.1028%
2nd Dilution Standard Final Volume (mL): | 50 | 3 | 42810514 | 57892769.0758 | 40240507 | 57630635.9111
3rd Dilution Standard Volume (mL: | 1 | 4 |  | - |  | -
3rd Dilution Standard Final Volume (mL): | 1 | Average: | 42674936.3333 | 57709427.0456 | 40251635.3333 | 57646573.4073
4th Dilution Standard Transfer Volume (mL): | 1 | Mass of RS (mg): | 13.81 |  | 13.04
4th Dilution Standard Final Volume (mL): | 1 | Mass of WRS as free base (mg): | 13.81 |  | 13.04
Standard Dilution Factor | 312.5 | Purity correction (mg): | 13.8652 |  | 13.0922
If there are no serial dilutions, or only one dilution, enter 1 in all boxes not used. |  | Concentration (mg/mL): | 0.044369 |  | 0.041895
|  | Desired Concentration (mg/mL): | 0.06
|  | Desired Weight as free base (mg): | 18.75
|  | Desired Weight as salt (mg): | 18.75
|  | Average Normalised Response: | 57678000.2265
|  | RSD: | 0.2881%
|  | n: | 6
Analysis Data | Determination of Content of Active Ingredient in the Sample
Label Claim: | Lamivudine 300mg
Each Tablet contains | 300 | Lamivudine
Average Tablet Content Weight (mg): | 1899.9135
Initial Sample dilution Volume (mL): | 100 |  | Powder Weight (mg) | Injection | Response: | Determined Amt (mg) | % Assay
1st Dilution Sample transfer Volume (mL): | 5 | Assay Smp A | 1867.02 | 1 | 56454875 | 298.8115 | 99.6%
1st Dilution Sample Final Volume (mL): | 50 |  |  | 2 | 57209170 | 302.804 | 100.9%
2nd Dilution Sample Transfer Volume (mL): | 10 |  |  | 3 | 57466952 | 304.1684 | 101.4%
2nd Dilution Sample Final Volume (mL): | 50 |  |  | 4 |  | - | -
3rd Dilution Sample Transfer Volume (mL: | 1 | Assay Smp B | 1926.65 | 1 | 56345357 | 289.0016 | 96.33%
3rd Dilution Sample Final Volume (mL): | 1 |  |  | 2 |  | - | -
4th Dilution Sample Transfer Volume (mL): | 1 |  |  | 3 | 57466952 | 294.7544 | 98.25%
4th Dilution Sample Final Volume (mL): | 1 |  |  | 4 |  | - | -
Sample Dilution Factor | 5000 | Assay Smp C | 1875.43 | 1 | 57719869 | 304.1371 | 101.4%
Desired Sample Weight (mg): | 1899.9135 |  |  | 2 | 57132206 | 301.0406 | 100.3%
If there are no serial dilutions, or only one dilution, enter 1 in all boxes not used. |  |  |  | 3 | 57308898 | 301.9716 | 100.7%
|  |  |  | 4 |  | - | -
[5 empty] | Average: | 299.5861 | 99.86%
[5 empty] | RSD: | 1.766% | 1.766%
[5 empty] | n: | 8 | 8
Comment: | The content of | Lamivudine |  | in the sample as a percentage of the stated label claim is |  | 99.86%
DISSOLUTION: | Determination of Active Ingredient Dissolved
Reference Substance: | Lamivudine
Code: | L3 7
% age Purity: | 100.4
% Water content: | 0 | If correction for water content is not needed please enter 0
% Purity corrected for water: | 100.4
Mwt of compound in free base form: | 1 | Enter molecular mass of compound in free base form. If salt convertion is NOT needed, enter 1.
Mwt of compound in salt form: | 1 | Enter molecular mass of compound in salt form. If salt convertion is NOT needed, enter 1.
1 mg of salt is equivalent to | 1 | free base
Initial Standard dilution volume (mL): | 25 |  | Standard A |  | Standard B
1st Dilution Standard transfer Volume (mL: | 2 | Injection | Response: | Normalised Response: | Response: | Normalised Response: |  | Std Response Deviation
1st Dilution Standard Final Volume (mL): | 10 | 1 | 78704239 | 111308230.2558 | 67673555 | 109849966.1718
2nd Dilution Standard Transfer Volume (mL): | 1 | 2 | 78740397 | 111359367.0566 | 67707936 | 109905774.555 |  | 1.09%
2nd Dilution Standard Final Volume (mL): | 1 | 3 | 78723635 | 111335661.2362 | 67808260 | 110068623.8098
3rd Dilution Standard Volume (mL: | 1 | 4 |  | - |  | -
3rd Dilution Standard Final Volume (mL): | 1 | Average: | 78722757 | 111334419.5162 | 67729917 | 109941454.8455
4th Dilution Standard Transfer Volume (mL): | 1 | Amt of RS (mg): | 26.41 |  | 23.01
4th Dilution Standard Final Volume (mL): | 1 | Amt of RS as free base (mg): | 26.41 |  | 23.01
Standard Dilution Factor | 125 | Purity correction: | 26.5156 |  | 23.102
If there are no serial dilutions, or only one dilution, enter 1 in all boxes not used. |  | Conc (mg/mL): | 0.21213 |  | 0.18482
|  | Desired Concentration (mg/mL): | 0.3
|  | Desired Weight as free base (mg): | 37.5
|  | Desired Weight as salt (mg): | 37.5
|  | Average Normalised Peak Area: | 110637937.1809
|  | RSD: | 0.6928%
|  | n: | 6
Medium Volume (mL): | 1000 | Capsule No. | Response: | Amt Released (mg): | %age Released:
1st Dilution Sample transfer Volume (mL: | 1 | 1 | 103153806 | 279.7064 | 93.24%
1st Dilution Sample Final Volume (mL): | 1 | 2 | 103804226 | 281.4701 | 93.82%
2nd Dilution Sample Transfer Volume (mL): | 1 | 3 | 103562337 | 280.8142 | 93.6%
2nd Dilution Sample Final Volume (mL): | 1 | 4 | 103935055 | 281.8248 | 93.94%
3rd Dilution Sample Transfer Volume (mL: | 1 | 5 | 103907130 | 281.7491 | 93.92%
3rd Dilution Sample Final Volume (mL): | 1 | 6 | 103877227 | 281.668 | 93.89%
4th Dilution Sample Transfer Volume (mL): | 1
4th Dilution Sample Final Volume (mL): | 1 |  | Average: | 281.2054 | 93.74%
Sample Dilution Factor | 1000 |  | RSD: | 0.2917% | 0.2917%
If there are no serial dilutions, or only one dilution, enter 1 in all boxes not used. |  |  | n: | 6 | 6
Comment: | The amount of | Lamivudine |  | dissolved as a percentage of the stated label claim is |  | 93.74%
| Name |  |  | Date |  | Signature
Analysed by:
Reviewed By:
5

## TDF
National Quality Control Laboratory
Laboratory Data Calculation Spreadsheet
Please enter the required information in the cells highlighted in green
Analysis Report
Sample Name: | Tenofovir DF, Lamivudine & Efavirenz Tablets
Laboratory Ref No: | NDQD2016061051 | 29
Active Ingredient: | Tenofovir DF
Label Claim: | Tenofovir DF 300mg
Date Analysis Started: | 2016-07-01
Date Analysis Completed: | 2016-07-05
Analysis Data
Reference Substance: | Tenofovir Df
Code: | T11 8
% age Purity: | 98.8
% Water content: | 0 | If correction for water content is not needed please enter 0
% Purity corrected for water: | 98.8
Mwt of compound in free base form: | 1 | Enter molecular mass of compound in free base form. If salt conversion is NOT needed, enter 1.
Mwt of compound in salt form: | 1 | Enter molecular mass of compound in salt form. If salt conversion is NOT needed, enter 1.
1 mg of salt is equivalent to | 1 | free base
Initial Standard dilution volume (mL): | 25 |  | Standard A |  | Standard B
1st Dilution Standard transfer Volume (mL: | 4 | Injection | Response: | Normalised Response: | Response: | Normalised Response: |  | Std Response Deviation
1st Dilution Standard Final Volume (mL): | 50 | 1 | 25716256 | 35832322.6738 | 28472523 | 36534410.6458
2nd Dilution Standard Transfer Volume (mL): | 1 | 2 | 25898186 | 36085818.924 | 28413301 | 36458420.1596 |  | 1.346%
2nd Dilution Standard Final Volume (mL): | 1 | 3 | 25953789 | 36163294.6124 | 28389916 | 36428413.7849
3rd Dilution Standard Volume (mL: | 1 | 4 |  | - |  | -
3rd Dilution Standard Final Volume (mL): | 1 | Average: | 25856077 | 36027145.4034 | 28425246.6667 | 36473748.1968
4th Dilution Standard Transfer Volume (mL): | 1 | Mass of RS (mg): | 13.62 |  | 14.79
4th Dilution Standard Final Volume (mL): | 1 | Mass of WRS as free base (mg): | 13.62 |  | 14.79
Standard Dilution Factor | 312.5 | Purity correction (mg): | 13.4566 |  | 14.6125
If there are no serial dilutions, or only one dilution, enter 1 in all boxes not used. |  | Concentration (mg/mL): | 0.043061 |  | 0.04676
|  | Desired Concentration (mg/mL): | 0.06
|  | Desired Weight as free base (mg): | 18.75
|  | Desired Weight as salt (mg): | 18.75
|  | Average Normalised Response: | 36250446.8001
|  | RSD: | 0.7454%
|  | n: | 6
Analysis Data | Determination of Content of Active Ingredient in the Sample
Label Claim: | Tenofovir DF 300mg
Each Tablet contains | 300 | Tenofovir DF
Average Tablet Content Weight (mg): | 1899.9135
Initial Sample dilution Volume (mL): | 100 |  | Powder Weight (mg) | Injection | Response: | Determined Amt (mg) | % Assay
1st Dilution Sample transfer Volume (mL): | 5 | Assay Smp A | 1867.02 | 1 | 28605340 | 240.9017 | 80.3%
1st Dilution Sample Final Volume (mL): | 50 |  |  | 2 | 28988785 | 244.1309 | 81.38%
2nd Dilution Sample Transfer Volume (mL): | 10 |  |  | 3 | 29132899 | 245.3446 | 81.78%
2nd Dilution Sample Final Volume (mL): | 50 |  |  | 4 |  | - | -
3rd Dilution Sample Transfer Volume (mL: | 1 | Assay Smp B | 1926.65 | 1 |  | - | -
3rd Dilution Sample Final Volume (mL): | 1 |  |  | 2 |  | - | -
4th Dilution Sample Transfer Volume (mL): | 1 |  |  | 3 |  | - | -
4th Dilution Sample Final Volume (mL): | 1 |  |  | 4 |  | - | -
Sample Dilution Factor | 5000 | Assay Smp C | 1875.43 | 1 | 29096883 | 243.9424 | 81.31%
Desired Sample Weight (mg): | 1899.9135 |  |  | 2 | 28790966 | 241.3777 | 80.46%
If there are no serial dilutions, or only one dilution, enter 1 in all boxes not used. |  |  |  | 3 | 28894741 | 242.2477 | 80.75%
|  |  |  | 4 |  | - | -
[5 empty] | Average: | 242.9908 | 81%
[5 empty] | RSD: | 0.7191% | 0.7191%
[5 empty] | n: | 6 | 6
Comment: | The content of | Tenofovir DF |  | in the sample as a percentage of the stated label claim is |  | 81%
DISSOLUTION: | Determination of Active Ingredient Dissolved
Reference Substance: | Tenofovir Df
Code: | T11 8
% age Purity: | 98.8
% Water content: | 0 | If correction for water content is not needed please enter 0
% Purity corrected for water: | 98.8
Mwt of compound in free base form: | 1 | Enter molecular mass of compound in free base form. If salt convertion is NOT needed, enter 1.
Mwt of compound in salt form: | 1 | Enter molecular mass of compound in salt form. If salt convertion is NOT needed, enter 1.
1 mg of salt is equivalent to | 1 | free base
Initial Standard dilution volume (mL): | 25 |  | Standard A |  | Standard B
1st Dilution Standard transfer Volume (mL: | 3 | Injection | Response: | Normalised Response: | Response: | Normalised Response: |  | Std Response Deviation
1st Dilution Standard Final Volume (mL): | 10 | 1 | 50137685 | 47391338.006 | 55329287 | 48849705.7149
2nd Dilution Standard Transfer Volume (mL): | 1 | 2 | 50182110 | 47433329.5776 | 55279300 | 48805572.664 |  | 3.101%
2nd Dilution Standard Final Volume (mL): | 1 | 3 | 50197497 | 47447873.7377 | 55203046 | 48738248.7265
3rd Dilution Standard Volume (mL: | 1 | 4 |  | - |  | -
3rd Dilution Standard Final Volume (mL): | 1 | Average: | 50172430.6667 | 47424180.4405 | 55270544.3333 | 48797842.3685
4th Dilution Standard Transfer Volume (mL): | 1 | Amt of RS (mg): | 26.77 |  | 28.66
4th Dilution Standard Final Volume (mL): | 1 | Amt of RS as free base (mg): | 26.77 |  | 28.66
Standard Dilution Factor | 83.3333 | Purity correction: | 26.4488 |  | 28.3161
If there are no serial dilutions, or only one dilution, enter 1 in all boxes not used. |  | Conc (mg/mL): | 0.31739 |  | 0.33979
|  | Desired Concentration (mg/mL): | 0.3
|  | Desired Weight as free base (mg): | 25
|  | Desired Weight as salt (mg): | 25
|  | Average Normalised Peak Area: | 48111011.4045
|  | RSD: | 1.566%
|  | n: | 6
Medium Volume (mL): | 1000 | Capsule No. | Response: | Amt Released (mg): | %age Released:
1st Dilution Sample transfer Volume (mL: | 1 | 1 | 45026331 | 280.7652 | 93.59%
1st Dilution Sample Final Volume (mL): | 1 | 2 | 45270434 | 282.2874 | 94.1%
2nd Dilution Sample Transfer Volume (mL): | 1 | 3 | 45180554 | 281.7269 | 93.91%
2nd Dilution Sample Final Volume (mL): | 1 | 4 | 45365112 | 282.8777 | 94.29%
3rd Dilution Sample Transfer Volume (mL: | 1 | 5 | 45336839 | 282.7014 | 94.23%
3rd Dilution Sample Final Volume (mL): | 1 | 6 | 45328946 | 282.6522 | 94.22%
4th Dilution Sample Transfer Volume (mL): | 1
4th Dilution Sample Final Volume (mL): | 1 |  | Average: | 282.1685 | 94.06%
Sample Dilution Factor | 1000 |  | RSD: | 0.2835% | 0.2835%
If there are no serial dilutions, or only one dilution, enter 1 in all boxes not used. |  |  | n: | 6 | 6
Comment: | The amount of | Tenofovir DF |  | dissolved as a percentage of the stated label claim is |  | 94.06%
| Name |  |  | Date |  | Signature
Analysed by:
Reviewed By:
5

## Efa
National Quality Control Laboratory
Laboratory Data Calculation Spreadsheet
Please enter the required information in the cells highlighted in green
Analysis Report
Sample Name: | Tenofovir DF, Lamivudine & Efavirenz Tablets
Laboratory Ref No: | NDQD2016061051 | 29
Active Ingredient: | Efavirenz
Label Claim: | Efavirenz 600mg
Date Analysis Started: | 2016-07-01
Date Analysis Completed: | 2016-07-05
Analysis Data
Reference Substance: | Efavirenz
Code: | E15 3
% age Purity: | 99.3
% Water content: | 0 | If correction for water content is not needed please enter 0
% Purity corrected for water: | 99.3
Mwt of compound in free base form: | 1 | Enter molecular mass of compound in free base form. If salt conversion is NOT needed, enter 1.
Mwt of compound in salt form: | 1 | Enter molecular mass of compound in salt form. If salt conversion is NOT needed, enter 1.
1 mg of salt is equivalent to | 1 | free base
Initial Standard dilution volume (mL): | 5 |  | Standard A |  | Standard B
1st Dilution Standard transfer Volume (mL: | 4 | Injection | Response: | Normalised Response: | Response: | Normalised Response: |  | Std Response Deviation
1st Dilution Standard Final Volume (mL): | 10 | 1 | 105750699 | 79736576.9732 | 92157039 | 83041057.4451
2nd Dilution Standard Transfer Volume (mL): | 3 | 2 | 106285640 | 80139925.269 | 91875897 | 82787725.4237 |  | 2.937%
2nd Dilution Standard Final Volume (mL): | 50 | 3 | 106465038 | 80275192.2939 | 91835680 | 82751486.6052
3rd Dilution Standard Volume (mL: | 1 | 4 |  | - |  | -
3rd Dilution Standard Final Volume (mL): | 1 | Average: | 106167125.6667 | 80050564.8454 | 91956205.3333 | 82860089.8247
4th Dilution Standard Transfer Volume (mL): | 1 | Mass of RS (mg): | 33.39 |  | 27.94
4th Dilution Standard Final Volume (mL): | 1 | Mass of WRS as free base (mg): | 33.39 |  | 27.94
Standard Dilution Factor | 208.3333 | Purity correction (mg): | 33.1563 |  | 27.7444
If there are no serial dilutions, or only one dilution, enter 1 in all boxes not used. |  | Concentration (mg/mL): | 0.15915 |  | 0.13317
|  | Desired Concentration (mg/mL): | 0.12
|  | Desired Weight as free base (mg): | 25
|  | Desired Weight as salt (mg): | 25
|  | Average Normalised Response: | 81455327.335
|  | RSD: | 1.906%
|  | n: | 6
Analysis Data | Determination of Content of Active Ingredient in the Sample
Label Claim: | Efavirenz 600mg
Each Tablet contains | 600 | Efavirenz
Average Tablet Content Weight (mg): | 1899.9135
Initial Sample dilution Volume (mL): | 100 |  | Powder Weight (mg) | Injection | Response: | Determined Amt (mg) | % Assay
1st Dilution Sample transfer Volume (mL): | 5 | Assay Smp A | 1867.02 | 1 | 72997773 | 547.175 | 91.2%
1st Dilution Sample Final Volume (mL): | 50 |  |  | 2 | 73689950 | 552.3634 | 92.06%
2nd Dilution Sample Transfer Volume (mL): | 10 |  |  | 3 | 74139495 | 555.7331 | 92.62%
2nd Dilution Sample Final Volume (mL): | 50 |  |  | 4 |  | - | -
3rd Dilution Sample Transfer Volume (mL: | 1 | Assay Smp B | 1926.65 | 1 | 74334219 | 539.9475 | 89.99%
3rd Dilution Sample Final Volume (mL): | 1 |  |  | 2 | 74082757 | 538.1209 | 89.69%
4th Dilution Sample Transfer Volume (mL): | 1 |  |  | 3 | 73917243 | 536.9187 | 89.49%
4th Dilution Sample Final Volume (mL): | 1 |  |  | 4 |  | - | -
Sample Dilution Factor | 5000 | Assay Smp C | 1875.43 | 1 | 75419302 | 562.7911 | 93.8%
Desired Sample Weight (mg): | 1899.9135 |  |  | 2 | 74640807 | 556.9819 | 92.83%
If there are no serial dilutions, or only one dilution, enter 1 in all boxes not used. |  |  |  | 3 | 74874175 | 558.7233 | 93.12%
|  |  |  | 4 |  | - | -
[5 empty] | Average: | 549.8616 | 91.64%
[5 empty] | RSD: | 1.759% | 1.759%
[5 empty] | n: | 9 | 9
Comment: | The content of | Efavirenz |  | in the sample as a percentage of the stated label claim is |  | 91.64%
DISSOLUTION: | Determination of Active Ingredient Dissolved
Reference Substance: | Efavirenz
Code: | E15 3
% age Purity: | 99.3
% Water content: | 0 | If correction for water content is not needed please enter 0
% Purity corrected for water: | 99.3
Mwt of compound in free base form: | 1 | Enter molecular mass of compound in free base form. If salt convertion is NOT needed, enter 1.
Mwt of compound in salt form: | 1 | Enter molecular mass of compound in salt form. If salt convertion is NOT needed, enter 1.
1 mg of salt is equivalent to | 1 | free base
Initial Standard dilution volume (mL): | 10 |  | Standard A |  | Standard B
1st Dilution Standard transfer Volume (mL: | 2 | Injection | Response: | Normalised Response: | Response: | Normalised Response: |  | Std Response Deviation
1st Dilution Standard Final Volume (mL): | 10 | 1 | 172896605 | 151492528.6168 | 155521802 | 149112785.3719
2nd Dilution Standard Transfer Volume (mL): | 1 | 2 | 172601430 | 151233895.3884 | 155792556 | 149372381.6637 |  | 1.315%
2nd Dilution Standard Final Volume (mL): | 1 | 3 | 172823117 | 151428138.2088 | 155544858 | 149134891.2396
3rd Dilution Standard Volume (mL: | 1 | 4 |  | - |  | -
3rd Dilution Standard Final Volume (mL): | 1 | Average: | 172773717.3333 | 151384854.0713 | 155619738.6667 | 149206686.0918
4th Dilution Standard Transfer Volume (mL): | 1 | Amt of RS (mg): | 34.48 |  | 31.51
4th Dilution Standard Final Volume (mL): | 1 | Amt of RS as free base (mg): | 34.48 |  | 31.51
Standard Dilution Factor | 50 | Purity correction: | 34.2386 |  | 31.2894
If there are no serial dilutions, or only one dilution, enter 1 in all boxes not used. |  | Conc (mg/mL): | 0.68477 |  | 0.62579
|  | Desired Concentration (mg/mL): | 0.6
|  | Desired Weight as free base (mg): | 30
|  | Desired Weight as salt (mg): | 30
|  | Average Normalised Peak Area: | 150295770.0815
|  | RSD: | 0.7981%
|  | n: | 6
Medium Volume (mL): | 1000 | Capsule No. | Response: | Amt Released (mg): | %age Released:
1st Dilution Sample transfer Volume (mL: | 1 | 1 | 124342528 | 496.3913 | 82.73%
1st Dilution Sample Final Volume (mL): | 1 | 2 | 125016296 | 499.0811 | 83.18%
2nd Dilution Sample Transfer Volume (mL): | 1 | 3 | 124539262 | 497.1767 | 82.86%
2nd Dilution Sample Final Volume (mL): | 1 | 4 | 124653475 | 497.6327 | 82.94%
3rd Dilution Sample Transfer Volume (mL: | 1 | 5 | 125725615 | 501.9128 | 83.65%
3rd Dilution Sample Final Volume (mL): | 1 | 6 | 125225070 | 499.9145 | 83.32%
4th Dilution Sample Transfer Volume (mL): | 1
4th Dilution Sample Final Volume (mL): | 1 |  | Average: | 498.6849 | 83.11%
Sample Dilution Factor | 1000 |  | RSD: | 0.4083% | 0.4083%
If there are no serial dilutions, or only one dilution, enter 1 in all boxes not used. |  |  | n: | 6 | 6
Comment: | The amount of | Efavirenz |  | dissolved as a percentage of the stated label claim is |  | 83.11%
| Name |  |  | Date |  | Signature
Analysed by:
Reviewed By:
5