## Efa SST
HPLC System Suitability Report
Analysis Data | Assay
Sample(s) | Tenofovir DF, Lamivudine & Efavirenz Tablets
Reference Substance: | Efavirenz
% age Purity: | 99.3
Weight (mg):
Standard Conc (mg/mL):
Injection Number | Peak Areas | Theoretical Plates (USP) | Tailing Factor (Assym) | Retention Times (min)
1 | 106319119 | 87776.8 | 1.1 | 7.8
2 | 106634491 | 87582.9 | 1 | 7.8
3 | 106284869 | 87982.3 | 1.1 | 7.8
4 | 105969118 | 87552.6 | 1.2 | 7.8
5 | 106251700 | 87977.5 | 1 | 7.8
6 | 106624058 | 88236.2 | 1.1 | 7.8
Averages: | 106347225.8333 | 87851.3833 | 1.0833 | 7.8
RSD: | 0.2364%
n: | 6
Summary: | The RSD of the peak areas for six replicate injections of SST Std is less than 2.0%.
The number of Theoretical Plates (USP) for all peaks is greater than 2000
The Assymetry of all peaks were below 2.0
Analysis Data | Dissolution
Reference Substance: | Efavirenz
% age Purity: | 99.3
Weight (mg): | 0
Standard Conc (mg/mL): | 0
Injection Number | Peak Areas | Theoretical Plates (USP) | Tailing Factor (Assym) | Retention Times (min)
1 | 13900989 | 74086.6 | 1 | 6.9
2 | 13903091 | 74157 | 1 | 6.9
3 | 13914885 | 74306.4 | 1.1 | 6.9
4 | 13894782 | 74307.7 | 1.1 | 6.9
5 | 13924401 | 74561.7 | 1.1 | 6.9
6 | 13906607 | 74755.1 | 1 | 6.9
Averages: | 13907459.1667 | 74362.4167 | 1.05 | 6.9
RSD: | 0.0764%
n: | 6
Summary: | The RSD of the peak areas for six replicate injections of SST Std is less than 2.0%.
The number of Theoretical Plates (USP) for all peaks is greater than 2000
The Assymetry of all peaks were below 2.0
| Name |  |  | Date | Signature
Analysed by: | Bugigi |  |  | 2016-05-07
Reviewed By:

## TDF SST
HPLC System Suitability Report
Analysis Data | Assay
Sample(s) | Tenofovir DF, Lamivudine & Efavirenz Tablets
Reference Substance: | Tenofovir DF
% age Purity: | 98.8
Weight (mg):
Standard Conc (mg/mL):
Injection Number | Peak Areas | Theoretical Plates (USP) | Tailing Factor (Assym) | Retention Times (min)
1 | 25861612 | 111157.6 | 1.1 | 6.7
2 | 25952947 | 110861.6 | 1.1 | 6.7
3 | 25852804 | 110771.1 | 1.1 | 6.7
4 | 25751017 | 110687.6 | 1 | 6.7
5 | 25851801 | 111104.5 | 1.1 | 6.7
6 | 25972151 | 111581.4 | 1.1 | 6.7
Averages: | 25873722 | 111027.3 | 1.0833 | 6.7
RSD: | 0.3096%
n: | 6
Summary: | The RSD of the peak areas for six replicate injections of SST Std is less than 2.0%.
The number of Theoretical Plates (USP) for all peaks is greater than 2000
The Assymetry of all peaks were below 2.0
Analysis Data | Dissolution
Reference Substance: | Tenofovir DF
% age Purity: | 98.8
Weight (mg): | 0
Standard Conc (mg/mL): | 0
Injection Number | Peak Areas | Theoretical Plates (USP) | Tailing Factor (Assym) | Retention Times (min)
1 | 3087001 | 35592.9 | 0.9 | 5.9
2 | 3088896 | 41405.1 | 0.8 | 5.9
3 | 3086337 | 42517.9 | 0.9 | 5.9
4 | 3088984 | 39679.1 | 0.9 | 5.9
5 | 3085042 | 39147.4 | 0.8 | 5.9
6 | 3085664 | 36095.8 | 0.9 | 5.9
Averages: | 3086987.3333 | 39073.0333 | 0.86667 | 5.9
RSD: | 0.0534%
n: | 6
Summary: | The RSD of the peak areas for six replicate injections of SST Std is less than 2.0%.
The number of Theoretical Plates (USP) for all peaks is greater than 2000
The Assymetry of all peaks were below 2.0
| Name |  |  | Date | Signature
Analysed by: | Bugigi |  |  | 2016-05-07
Reviewed By:

## Lam SST
HPLC System Suitability Report
Analysis Data | Assay
Sample(s) | Tenofovir DF, Lamivudine & Efavirenz Tablets
Reference Substance: | Lamivudine
% age Purity: | 100.4
Weight (mg):
Standard Conc (mg/mL):
Injection Number | Peak Areas | Theoretical Plates (USP) | Tailing Factor (Assym) | Retention Times (min)
1 | 42704578 | 11448 | 1.1 | 2.2
2 | 42852755 | 11504.8 | 1.1 | 2.2
3 | 42704507 | 11574.8 | 1.1 | 2.2
4 | 42544195 | 11517.7 | 1.1 | 2.2
5 | 42710573 | 11542.6 | 1.1 | 2.2
6 | 42898640 | 11557.3 | 1.1 | 2.2
Averages: | 42735874.6667 | 11524.2 | 1.1 | 2.2
RSD: | 0.2951%
n: | 6
Summary: | The RSD of the peak areas for six replicate injections of SST Std is less than 2.0%.
The number of Theoretical Plates (USP) for all peaks is greater than 2000
The Assymetry of all peaks were below 2.0
Analysis Data | Dissolution
Reference Substance: | Lamivudine
% age Purity: | 100.4
Weight (mg): | 0
Standard Conc (mg/mL): | 0
Injection Number | Peak Areas | Theoretical Plates (USP) | Tailing Factor (Assym) | Retention Times (min)
1 | 5147090 | 10931.7 | 1.1 | 2.1
2 | 5153880 | 10613 | 1.1 | 2.1
3 | 5152618 | 10579.5 | 1.1 | 2.1
4 | 5161717 | 10410.8 | 1.1 | 2.1
5 | 5150480 | 10551.8 | 1.1 | 2.1
6 | 5153826 | 10549.1 | 1 | 2.1
Averages: | 5153268.5 | 10605.9833 | 1.0833 | 2.1
RSD: | 0.09444%
n: | 6
Summary: | The RSD of the peak areas for six replicate injections of SST Std is less than 2.0%.
The number of Theoretical Plates (USP) for all peaks is greater than 2000
The Assymetry of all peaks were below 2.0
| Name |  |  | Date | Signature
Analysed by: | Bugigi |  |  | 2016-05-07
Reviewed By:

## Uniformity (2)
Please enter the required information in the cells highlighted in green
Uniformity of Weight Test Report
Sample Name: |  | EFAVIRENZ 600MG, LAMIVUDINE 300MG AND TENOFOVIR DISOPROXIL FUMARATE 300MG TABLETS
Laboratory Ref No: |  | NDQD2016061058
Active Ingredient: |  | Efavirenz 600mg, Lamivudine 300mg and Tenofovir Disoproxil Fumarate 300mg Tablets
Label Claim: |  | Each film-coated tablet contains Efavirenz 600mg, Lamivudine USP 300mg, Tenofovir Disoproxil Fumarate 300mg euivalent to tenofovir disoproxil 245mg
Date Analysis Started: |  | 2016-06-10 15:42:16
Date Analysis Completed: |  | #REF!
Analysis Data |  | Uniformity of weight
|  | Tablet weight (mg) | % Deviation
|  | 1761.07 | -0.277%
|  | 1755.51 | -0.5918%
|  | 1774.37 | 0.4761%
|  | 1769.13 | 0.1794%
|  | 1764.39 | -0.08899%
|  | 1757 | -0.5075%
|  | 1756.71 | -0.5239%
|  | 1775.68 | 0.5503%
|  | 1760.76 | -0.2945%
|  | 1769.77 | 0.2157%
|  | 1761.2 | -0.2696%
|  | 1749.24 | -0.9469%
|  | 1764.56 | -0.07936%
|  | 1784.67 | 1.059%
|  | 1777.27 | 0.6404%
|  | 1786.66 | 1.172%
|  | 1759.77 | -0.3506%
|  | 1751.64 | -0.811%
|  | 1777.03 | 0.6268%
|  | 1762.8 | -0.179%
| Total | 35319.23
| Average | 1765.9615
| Average | % Deviation from mean
| 1765.9615 | -5% | 1677.6634
|  | 5% | 1854.2596
| Name |  | Date | Signature
Analysed by:
Reviewed By:

## Lam
National Quality Control Laboratory
Laboratory Data Calculation Spreadsheet
Please enter the required information in the cells highlighted in green
Analysis Report
Sample Name: | Tenofovir DF, Lamivudine & Efavirenz Tablets
Laboratory Ref No: | NDQD2016061058 | 29
Active Ingredient: | Lamivudine
Label Claim: | Lamivudine 300mg
Date Analysis Started: | 2016-07-01
Date Analysis Completed: | 2016-07-05
Analysis Data
Reference Substance: | Lamivudine
Code: | L3 7
% age Purity: | 100.4
% Water content: | 0 | If correction for water content is not needed please enter 0
% Purity corrected for water: | 100.4
Mwt of compound in free base form: | 1 | Enter molecular mass of compound in free base form. If salt conversion is NOT needed, enter 1.
Mwt of compound in salt form: | 1 | Enter molecular mass of compound in salt form. If salt conversion is NOT needed, enter 1.
1 mg of salt is equivalent to | 1 | free base
Initial Standard dilution volume (mL): | 20 |  | Standard A |  | Standard B
1st Dilution Standard transfer Volume (mL: | 4 | Injection | Response: | Normalised Response: | Response: | Normalised Response: |  | Std Response Deviation
1st Dilution Standard Final Volume (mL): | 5 | 1 | 42467769 | 57429274.1236 | 40307370 | 57726394.0786
2nd Dilution Standard Transfer Volume (mL): | 4 | 2 | 42746526 | 57806237.9375 | 40207029 | 57582690.2322 |  | 0.1028%
2nd Dilution Standard Final Volume (mL): | 50 | 3 | 42810514 | 57892769.0758 | 40240507 | 57630635.9111
3rd Dilution Standard Volume (mL: | 1 | 4 |  | - |  | -
3rd Dilution Standard Final Volume (mL): | 1 | Average: | 42674936.3333 | 57709427.0456 | 40251635.3333 | 57646573.4073
4th Dilution Standard Transfer Volume (mL): | 1 | Mass of RS (mg): | 13.81 |  | 13.04
4th Dilution Standard Final Volume (mL): | 1 | Mass of WRS as free base (mg): | 13.81 |  | 13.04
Standard Dilution Factor | 312.5 | Purity correction (mg): | 13.8652 |  | 13.0922
If there are no serial dilutions, or only one dilution, enter 1 in all boxes not used. |  | Concentration (mg/mL): | 0.044369 |  | 0.041895
|  | Desired Concentration (mg/mL): | 0.06
|  | Desired Weight as free base (mg): | 18.75
|  | Desired Weight as salt (mg): | 18.75
|  | Average Normalised Response: | 57678000.2265
|  | RSD: | 0.2881%
|  | n: | 6
Analysis Data | Determination of Content of Active Ingredient in the Sample
Label Claim: | Lamivudine 300mg
Each Tablet contains | 300 | Lamivudine
Average Tablet Content Weight (mg): | 1765.961
Initial Sample dilution Volume (mL): | 100 |  | Powder Weight (mg) | Injection | Response: | Determined Amt (mg) | % Assay
1st Dilution Sample transfer Volume (mL): | 5 | Assay Smp A | 1751.41 | 1 | 58884495 | 308.8199 | 102.9%
1st Dilution Sample Final Volume (mL): | 50 |  |  | 2 | 59413843 | 311.5961 | 103.9%
2nd Dilution Sample Transfer Volume (mL): | 10 |  |  | 3 | 58999248 | 309.4217 | 103.1%
2nd Dilution Sample Final Volume (mL): | 50 |  |  | 4 |  | - | -
3rd Dilution Sample Transfer Volume (mL: | 1 | Assay Smp B | 1784.57 | 1 | 58467293 | 300.9342 | 100.3%
3rd Dilution Sample Final Volume (mL): | 1 |  |  | 2 | 59617137 | 306.8525 | 102.3%
4th Dilution Sample Transfer Volume (mL): | 1 |  |  | 3 | 59895260 | 308.284 | 102.8%
4th Dilution Sample Final Volume (mL): | 1 |  |  | 4 |  | - | -
Sample Dilution Factor | 5000 | Assay Smp C | 1763.87 | 1 | 57145709 | 297.5838 | 99.19%
Desired Sample Weight (mg): | 1765.961 |  |  | 2 | 57341379 | 298.6027 | 99.53%
If there are no serial dilutions, or only one dilution, enter 1 in all boxes not used. |  |  |  | 3 |  | - | -
|  |  |  | 4 |  | - | -
[5 empty] | Average: | 305.2619 | 101.8%
[5 empty] | RSD: | 1.767% | 1.767%
[5 empty] | n: | 8 | 8
Comment: | The content of | Lamivudine |  | in the sample as a percentage of the stated label claim is |  | 101.8%
DISSOLUTION: | Determination of Active Ingredient Dissolved
Reference Substance: | Lamivudine
Code: | L3 7
% age Purity: | 100.4
% Water content: | 0 | If correction for water content is not needed please enter 0
% Purity corrected for water: | 100.4
Mwt of compound in free base form: | 1 | Enter molecular mass of compound in free base form. If salt convertion is NOT needed, enter 1.
Mwt of compound in salt form: | 1 | Enter molecular mass of compound in salt form. If salt convertion is NOT needed, enter 1.
1 mg of salt is equivalent to | 1 | free base
Initial Standard dilution volume (mL): | 25 |  | Standard A |  | Standard B
1st Dilution Standard transfer Volume (mL: | 2 | Injection | Response: | Normalised Response: | Response: | Normalised Response: |  | Std Response Deviation
1st Dilution Standard Final Volume (mL): | 10 | 1 | 78704239 | 111308230.2558 | 67673555 | 109849966.1718
2nd Dilution Standard Transfer Volume (mL): | 1 | 2 | 78740397 | 111359367.0566 | 67707936 | 109905774.555 |  | 1.09%
2nd Dilution Standard Final Volume (mL): | 1 | 3 | 78723635 | 111335661.2362 | 67808260 | 110068623.8098
3rd Dilution Standard Volume (mL: | 1 | 4 |  | - |  | -
3rd Dilution Standard Final Volume (mL): | 1 | Average: | 78722757 | 111334419.5162 | 67729917 | 109941454.8455
4th Dilution Standard Transfer Volume (mL): | 1 | Amt of RS (mg): | 26.41 |  | 23.01
4th Dilution Standard Final Volume (mL): | 1 | Amt of RS as free base (mg): | 26.41 |  | 23.01
Standard Dilution Factor | 125 | Purity correction: | 26.5156 |  | 23.102
If there are no serial dilutions, or only one dilution, enter 1 in all boxes not used. |  | Conc (mg/mL): | 0.21213 |  | 0.18482
|  | Desired Concentration (mg/mL): | 0.3
|  | Desired Weight as free base (mg): | 37.5
|  | Desired Weight as salt (mg): | 37.5
|  | Average Normalised Peak Area: | 110637937.1809
|  | RSD: | 0.6928%
|  | n: | 6
Medium Volume (mL): | 1000 | Capsule No. | Response: | Amt Released (mg): | %age Released:
1st Dilution Sample transfer Volume (mL: | 1 | 1 | 104328562 | 282.8918 | 94.3%
1st Dilution Sample Final Volume (mL): | 1 | 2 | 104607169 | 283.6473 | 94.55%
2nd Dilution Sample Transfer Volume (mL): | 1 | 3 | 104555448 | 283.507 | 94.5%
2nd Dilution Sample Final Volume (mL): | 1 | 4 | 104072728 | 282.1981 | 94.07%
3rd Dilution Sample Transfer Volume (mL: | 1 | 5 | 104751808 | 284.0395 | 94.68%
3rd Dilution Sample Final Volume (mL): | 1 | 6 | 105083230 | 284.9381 | 94.98%
4th Dilution Sample Transfer Volume (mL): | 1
4th Dilution Sample Final Volume (mL): | 1 |  | Average: | 283.537 | 94.51%
Sample Dilution Factor | 1000 |  | RSD: | 0.3323% | 0.3323%
If there are no serial dilutions, or only one dilution, enter 1 in all boxes not used. |  |  | n: | 6 | 6
Comment: | The amount of | Lamivudine |  | dissolved as a percentage of the stated label claim is |  | 94.51%
| Name |  |  | Date |  | Signature
Analysed by:
Reviewed By:
5

## TDF
National Quality Control Laboratory
Laboratory Data Calculation Spreadsheet
Please enter the required information in the cells highlighted in green
Analysis Report
Sample Name: | Tenofovir DF, Lamivudine & Efavirenz Tablets
Laboratory Ref No: | NDQD2016061058 | 29
Active Ingredient: | Tenofovir DF
Label Claim: | Tenofovir DF 300mg
Date Analysis Started: | 2016-07-01
Date Analysis Completed: | 2016-07-05
Analysis Data
Reference Substance: | Tenofovir Df
Code: | T11 8
% age Purity: | 98.8
% Water content: | 0 | If correction for water content is not needed please enter 0
% Purity corrected for water: | 98.8
Mwt of compound in free base form: | 1 | Enter molecular mass of compound in free base form. If salt conversion is NOT needed, enter 1.
Mwt of compound in salt form: | 1 | Enter molecular mass of compound in salt form. If salt conversion is NOT needed, enter 1.
1 mg of salt is equivalent to | 1 | free base
Initial Standard dilution volume (mL): | 20 |  | Standard A |  | Standard B
1st Dilution Standard transfer Volume (mL: | 4 | Injection | Response: | Normalised Response: | Response: | Normalised Response: |  | Std Response Deviation
1st Dilution Standard Final Volume (mL): | 50 | 1 | 25716256 | 28665858.1391 | 28472523 | 29227528.5166
2nd Dilution Standard Transfer Volume (mL): | 1 | 2 | 25898186 | 28868655.1392 | 28413301 | 29166736.1276 |  | 1.346%
2nd Dilution Standard Final Volume (mL): | 1 | 3 | 25953789 | 28930635.69 | 28389916 | 29142731.0279
3rd Dilution Standard Volume (mL: | 1 | 4 |  | - |  | -
3rd Dilution Standard Final Volume (mL): | 1 | Average: | 25856077 | 28821716.3227 | 28425246.6667 | 29178998.5574
4th Dilution Standard Transfer Volume (mL): | 1 | Mass of RS (mg): | 13.62 |  | 14.79
4th Dilution Standard Final Volume (mL): | 1 | Mass of WRS as free base (mg): | 13.62 |  | 14.79
Standard Dilution Factor | 250 | Purity correction (mg): | 13.4566 |  | 14.6125
If there are no serial dilutions, or only one dilution, enter 1 in all boxes not used. |  | Concentration (mg/mL): | 0.053826 |  | 0.05845
|  | Desired Concentration (mg/mL): | 0.06
|  | Desired Weight as free base (mg): | 15
|  | Desired Weight as salt (mg): | 15
|  | Average Normalised Response: | 29000357.4401
|  | RSD: | 0.7454%
|  | n: | 6
Analysis Data | Determination of Content of Active Ingredient in the Sample
Label Claim: | Tenofovir DF 300mg
Each Tablet contains | 300 | Tenofovir DF
Average Tablet Content Weight (mg): | 1765.961
Initial Sample dilution Volume (mL): | 100 |  | Powder Weight (mg) | Injection | Response: | Determined Amt (mg) | % Assay
1st Dilution Sample transfer Volume (mL): | 5 | Assay Smp A | 1751.41 | 1 | 29764615 | 310.4641 | 103.5%
1st Dilution Sample Final Volume (mL): | 50 |  |  | 2 | 30017965 | 313.1068 | 104.4%
2nd Dilution Sample Transfer Volume (mL): | 10 |  |  | 3 | 29777215 | 310.5956 | 103.5%
2nd Dilution Sample Final Volume (mL): | 50 |  |  | 4 |  | - | -
3rd Dilution Sample Transfer Volume (mL: | 1 | Assay Smp B | 1784.57 | 1 | 29836976 | 305.436 | 101.8%
3rd Dilution Sample Final Volume (mL): | 1 |  |  | 2 | 30448001 | 311.691 | 103.9%
4th Dilution Sample Transfer Volume (mL): | 1 |  |  | 3 | 30584864 | 313.092 | 104.4%
4th Dilution Sample Final Volume (mL): | 1 |  |  | 4 |  | - | -
Sample Dilution Factor | 5000 | Assay Smp C | 1763.87 | 1 |  | - | -
Desired Sample Weight (mg): | 1765.961 |  |  | 2 |  | - | -
If there are no serial dilutions, or only one dilution, enter 1 in all boxes not used. |  |  |  | 3 |  | - | -
|  |  |  | 4 |  | - | -
[5 empty] | Average: | 310.7309 | 103.6%
[5 empty] | RSD: | 0.9133% | 0.9133%
[5 empty] | n: | 6 | 6
Comment: | The content of | Tenofovir DF |  | in the sample as a percentage of the stated label claim is |  | 103.6%
DISSOLUTION: | Determination of Active Ingredient Dissolved
Reference Substance: | Tenofovir Df
Code: | T11 8
% age Purity: | 98.8
% Water content: | 0 | If correction for water content is not needed please enter 0
% Purity corrected for water: | 98.8
Mwt of compound in free base form: | 1 | Enter molecular mass of compound in free base form. If salt convertion is NOT needed, enter 1.
Mwt of compound in salt form: | 1 | Enter molecular mass of compound in salt form. If salt convertion is NOT needed, enter 1.
1 mg of salt is equivalent to | 1 | free base
Initial Standard dilution volume (mL): | 25 |  | Standard A |  | Standard B
1st Dilution Standard transfer Volume (mL: | 3 | Injection | Response: | Normalised Response: | Response: | Normalised Response: |  | Std Response Deviation
1st Dilution Standard Final Volume (mL): | 10 | 1 | 50137685 | 47391338.006 | 55329287 | 48849705.7149
2nd Dilution Standard Transfer Volume (mL): | 1 | 2 | 50182110 | 47433329.5776 | 55279300 | 48805572.664 |  | 3.101%
2nd Dilution Standard Final Volume (mL): | 1 | 3 | 50197497 | 47447873.7377 | 55203046 | 48738248.7265
3rd Dilution Standard Volume (mL: | 1 | 4 |  | - |  | -
3rd Dilution Standard Final Volume (mL): | 1 | Average: | 50172430.6667 | 47424180.4405 | 55270544.3333 | 48797842.3685
4th Dilution Standard Transfer Volume (mL): | 1 | Amt of RS (mg): | 26.77 |  | 28.66
4th Dilution Standard Final Volume (mL): | 1 | Amt of RS as free base (mg): | 26.77 |  | 28.66
Standard Dilution Factor | 83.3333 | Purity correction: | 26.4488 |  | 28.3161
If there are no serial dilutions, or only one dilution, enter 1 in all boxes not used. |  | Conc (mg/mL): | 0.31739 |  | 0.33979
|  | Desired Concentration (mg/mL): | 0.3
|  | Desired Weight as free base (mg): | 25
|  | Desired Weight as salt (mg): | 25
|  | Average Normalised Peak Area: | 48111011.4045
|  | RSD: | 1.566%
|  | n: | 6
Medium Volume (mL): | 1000 | Capsule No. | Response: | Amt Released (mg): | %age Released:
1st Dilution Sample transfer Volume (mL: | 1 | 1 | 45410640 | 283.1616 | 94.39%
1st Dilution Sample Final Volume (mL): | 1 | 2 | 45532661 | 283.9225 | 94.64%
2nd Dilution Sample Transfer Volume (mL): | 1 | 3 | 45515008 | 283.8124 | 94.6%
2nd Dilution Sample Final Volume (mL): | 1 | 4 | 45294013 | 282.4344 | 94.14%
3rd Dilution Sample Transfer Volume (mL: | 1 | 5 | 45497706 | 283.7045 | 94.57%
3rd Dilution Sample Final Volume (mL): | 1 | 6 | 45649836 | 284.6531 | 94.88%
4th Dilution Sample Transfer Volume (mL): | 1
4th Dilution Sample Final Volume (mL): | 1 |  | Average: | 283.6148 | 94.54%
Sample Dilution Factor | 1000 |  | RSD: | 0.2647% | 0.2647%
If there are no serial dilutions, or only one dilution, enter 1 in all boxes not used. |  |  | n: | 6 | 6
Comment: | The amount of | Tenofovir DF |  | dissolved as a percentage of the stated label claim is |  | 94.54%
| Name |  |  | Date |  | Signature
Analysed by:
Reviewed By:
5

## Efa
National Quality Control Laboratory
Laboratory Data Calculation Spreadsheet
Please enter the required information in the cells highlighted in green
Analysis Report
Sample Name: | Tenofovir DF, Lamivudine & Efavirenz Tablets
Laboratory Ref No: | NDQD2016061058 | 29
Active Ingredient: | Efavirenz
Label Claim: | Efavirenz 600mg
Date Analysis Started: | 2016-07-01
Date Analysis Completed: | 2016-07-05
Analysis Data
Reference Substance: | Efavirenz
Code: | E15 3
% age Purity: | 99.3
% Water content: | 0 | If correction for water content is not needed please enter 0
% Purity corrected for water: | 99.3
Mwt of compound in free base form: | 1 | Enter molecular mass of compound in free base form. If salt conversion is NOT needed, enter 1.
Mwt of compound in salt form: | 1 | Enter molecular mass of compound in salt form. If salt conversion is NOT needed, enter 1.
1 mg of salt is equivalent to | 1 | free base
Initial Standard dilution volume (mL): | 5 |  | Standard A |  | Standard B
1st Dilution Standard transfer Volume (mL: | 4 | Injection | Response: | Normalised Response: | Response: | Normalised Response: |  | Std Response Deviation
1st Dilution Standard Final Volume (mL): | 10 | 1 | 105750699 | 79736576.9732 | 92157039 | 83041057.4451
2nd Dilution Standard Transfer Volume (mL): | 3 | 2 | 106285640 | 80139925.269 | 91875897 | 82787725.4237 |  | 2.937%
2nd Dilution Standard Final Volume (mL): | 50 | 3 | 106465038 | 80275192.2939 | 91835680 | 82751486.6052
3rd Dilution Standard Volume (mL: | 1 | 4 |  | - |  | -
3rd Dilution Standard Final Volume (mL): | 1 | Average: | 106167125.6667 | 80050564.8454 | 91956205.3333 | 82860089.8247
4th Dilution Standard Transfer Volume (mL): | 1 | Mass of RS (mg): | 33.39 |  | 27.94
4th Dilution Standard Final Volume (mL): | 1 | Mass of WRS as free base (mg): | 33.39 |  | 27.94
Standard Dilution Factor | 208.3333 | Purity correction (mg): | 33.1563 |  | 27.7444
If there are no serial dilutions, or only one dilution, enter 1 in all boxes not used. |  | Concentration (mg/mL): | 0.15915 |  | 0.13317
|  | Desired Concentration (mg/mL): | 0.12
|  | Desired Weight as free base (mg): | 25
|  | Desired Weight as salt (mg): | 25
|  | Average Normalised Response: | 81455327.335
|  | RSD: | 1.906%
|  | n: | 6
Analysis Data | Determination of Content of Active Ingredient in the Sample
Label Claim: | Efavirenz 600mg
Each Tablet contains | 600 | Efavirenz
Average Tablet Content Weight (mg): | 1765.961
Initial Sample dilution Volume (mL): | 100 |  | Powder Weight (mg) | Injection | Response: | Determined Amt (mg) | % Assay
1st Dilution Sample transfer Volume (mL): | 5 | Assay Smp A | 1751.41 | 1 | 82645556 | 613.825 | 102.3%
1st Dilution Sample Final Volume (mL): | 50 |  |  | 2 | 82624243 | 613.6667 | 102.3%
2nd Dilution Sample Transfer Volume (mL): | 10 |  |  | 3 | 81723125 | 606.9739 | 101.2%
2nd Dilution Sample Final Volume (mL): | 50 |  |  | 4 |  | - | -
3rd Dilution Sample Transfer Volume (mL: | 1 | Assay Smp B | 1784.57 | 1 | 80696055 | 588.2089 | 98.03%
3rd Dilution Sample Final Volume (mL): | 1 |  |  | 2 | 81426762 | 593.5351 | 98.92%
4th Dilution Sample Transfer Volume (mL): | 1 |  |  | 3 | 81081995 | 591.0221 | 98.5%
4th Dilution Sample Final Volume (mL): | 1 |  |  | 4 |  | - | -
Sample Dilution Factor | 5000 | Assay Smp C | 1763.87 | 1 |  | - | -
Desired Sample Weight (mg): | 1765.961 |  |  | 2 |  | - | -
If there are no serial dilutions, or only one dilution, enter 1 in all boxes not used. |  |  |  | 3 |  | - | -
|  |  |  | 4 |  | - | -
[5 empty] | Average: | 601.2053 | 100.2%
[5 empty] | RSD: | 1.939% | 1.939%
[5 empty] | n: | 6 | 6
Comment: | The content of | Efavirenz |  | in the sample as a percentage of the stated label claim is |  | 100.2%
DISSOLUTION: | Determination of Active Ingredient Dissolved
Reference Substance: | Efavirenz
Code: | E15 3
% age Purity: | 99.3
% Water content: | 0 | If correction for water content is not needed please enter 0
% Purity corrected for water: | 99.3
Mwt of compound in free base form: | 1 | Enter molecular mass of compound in free base form. If salt convertion is NOT needed, enter 1.
Mwt of compound in salt form: | 1 | Enter molecular mass of compound in salt form. If salt convertion is NOT needed, enter 1.
1 mg of salt is equivalent to | 1 | free base
Initial Standard dilution volume (mL): | 10 |  | Standard A |  | Standard B
1st Dilution Standard transfer Volume (mL: | 2 | Injection | Response: | Normalised Response: | Response: | Normalised Response: |  | Std Response Deviation
1st Dilution Standard Final Volume (mL): | 10 | 1 | 172896605 | 151492528.6168 | 155521802 | 149112785.3719
2nd Dilution Standard Transfer Volume (mL): | 1 | 2 | 172601430 | 151233895.3884 | 155792556 | 149372381.6637 |  | 1.315%
2nd Dilution Standard Final Volume (mL): | 1 | 3 | 172823117 | 151428138.2088 | 155544858 | 149134891.2396
3rd Dilution Standard Volume (mL: | 1 | 4 |  | - |  | -
3rd Dilution Standard Final Volume (mL): | 1 | Average: | 172773717.3333 | 151384854.0713 | 155619738.6667 | 149206686.0918
4th Dilution Standard Transfer Volume (mL): | 1 | Amt of RS (mg): | 34.48 |  | 31.51
4th Dilution Standard Final Volume (mL): | 1 | Amt of RS as free base (mg): | 34.48 |  | 31.51
Standard Dilution Factor | 50 | Purity correction: | 34.2386 |  | 31.2894
If there are no serial dilutions, or only one dilution, enter 1 in all boxes not used. |  | Conc (mg/mL): | 0.68477 |  | 0.62579
|  | Desired Concentration (mg/mL): | 0.6
|  | Desired Weight as free base (mg): | 30
|  | Desired Weight as salt (mg): | 30
|  | Average Normalised Peak Area: | 150295770.0815
|  | RSD: | 0.7981%
|  | n: | 6
Medium Volume (mL): | 1000 | Capsule No. | Response: | Amt Released (mg): | %age Released:
1st Dilution Sample transfer Volume (mL: | 1 | 1 | 127167816 | 507.6702 | 84.61%
1st Dilution Sample Final Volume (mL): | 1 | 2 | 127348033 | 508.3897 | 84.73%
2nd Dilution Sample Transfer Volume (mL): | 1 | 3 | 127202037 | 507.8069 | 84.63%
2nd Dilution Sample Final Volume (mL): | 1 | 4 | 126842486 | 506.3715 | 84.4%
3rd Dilution Sample Transfer Volume (mL: | 1 | 5 | 127258663 | 508.0329 | 84.67%
3rd Dilution Sample Final Volume (mL): | 1 | 6 | 127539348 | 509.1534 | 84.86%
4th Dilution Sample Transfer Volume (mL): | 1
4th Dilution Sample Final Volume (mL): | 1 |  | Average: | 507.9041 | 84.65%
Sample Dilution Factor | 1000 |  | RSD: | 0.181% | 0.181%
If there are no serial dilutions, or only one dilution, enter 1 in all boxes not used. |  |  | n: | 6 | 6
Comment: | The amount of | Efavirenz |  | dissolved as a percentage of the stated label claim is |  | 84.65%
| Name |  |  | Date |  | Signature
Analysed by:
Reviewed By:
5