## SST NEV
HPLC System Suitability Report
Analysis Data | Assay
Sample(s) | LAMIVUDINE
Reference Substance: | NDQB20161062
% age Purity: | 100.4
Weight (mg): | 20.27
Standard Conc (mg/mL): | 0.2027
Injection Number | Peak Areas | Theoretical Plates (USP) | Tailing Factor (Assym) | Retention Times (min)
1 | 106461290 | 6760.7 | 1.1 | 7.6
2 | 106236002 | 6718.5 | 1.1 | 7.6
3 | 106502131 | 6726.9 | 1.1 | 7.6
4 | 106563478 | 6730.9 | 1.1 | 7.6
5 | 106312189 | 6764.2 | 1.1 | 7.6
6 | 106577418 | 6661.8 | 1.1 | 7.6
Averages: | 106442084.6667 | 6727.1667 | 1.1 | 7.6
RSD: | 0.1304%
n: | 6
Summary: | The RSD of the peak areas for six replicate injections of SST Std is less than 2.0%.
The number of Theoretical Plates (USP) for all peaks is greater than 2000
The Assymetry of all peaks were below 2.0
Analysis Data | Dissolution
Reference Substance:
% age Purity:
Weight (mg):
Standard Conc (mg/mL):
Injection Number | Peak Areas | Theoretical Plates (USP) | Tailing Factor (Assym) | Retention Times (min)
1
2
3
4
5
6
Averages: | #DIV/0! | #DIV/0! | #DIV/0! | #DIV/0!
RSD: | #DIV/0!
n: | 0
Summary: | The RSD of the peak areas for six replicate injections of SST Std is less than 2.0%.
The number of Theoretical Plates (USP) for all peaks is greater than 2000
The Assymetry of all peaks were below 2.0
| Name |  |  | Date | Signature
Analysed by:
Reviewed By:

## SSTZIDO
HPLC System Suitability Report
Analysis Data | Assay
Sample(s) | LAMIVUDINE
Reference Substance: | NDQB20161062
% age Purity: | 100.4
Weight (mg): | 29.96
Standard Conc (mg/mL): | 0.2996
Injection Number | Peak Areas | Theoretical Plates (USP) | Tailing Factor (Assym) | Retention Times (min)
1 | 233962720 | 6105.8 | 1.2 | 4.3
2 | 233436270 | 6094.3 | 1.2 | 4.3
3 | 234041439 | 6075.6 | 1.2 | 4.3
4 | 234077698 | 6107.1 | 1.2 | 4.3
5 | 233490107 | 6104.7 | 1.2 | 4.3
6 | 234167410 | 6063.9 | 1.2 | 4.3
Averages: | 233862607.3333 | 6091.9 | 1.2 | 4.3
RSD: | 0.1354%
n: | 6
Summary: | The RSD of the peak areas for six replicate injections of SST Std is less than 2.0%.
The number of Theoretical Plates (USP) for all peaks is greater than 2000
The Assymetry of all peaks were below 2.0
Analysis Data | Dissolution
Reference Substance:
% age Purity:
Weight (mg):
Standard Conc (mg/mL):
Injection Number | Peak Areas | Theoretical Plates (USP) | Tailing Factor (Assym) | Retention Times (min)
1
2
3
4
5
6
Averages: | #DIV/0! | #DIV/0! | #DIV/0! | #DIV/0!
RSD: | #DIV/0!
n: | 0
Summary: | The RSD of the peak areas for six replicate injections of SST Std is less than 2.0%.
The number of Theoretical Plates (USP) for all peaks is greater than 2000
The Assymetry of all peaks were below 2.0
| Name |  |  | Date | Signature
Analysed by:
Reviewed By:

## Nevirapine (2)
National Quality Control Laboratory
Laboratory Data Calculation Spreadsheet
Please enter the required information in the cells highlighted in green
Analysis Report
Sample Name: | LAMIVUDINE / NEVIRAPINE / ZIDOVUDINE DISPERSIBLE TABLETS 30 MG/50 MG/60 MG
Laboratory Ref No: | NDQD2016061062 | 29
Active Ingredient: | Lamivudine, Nevirapine and Zidovudine
Label Claim: | Nevirapine 50mg, Lamivudine 30mg, Zidovudine 60mg
Date Analysis Started: | 2016-07-01 15:57
Date Analysis Completed: | 2016-07-05
Analysis Data
Reference Substance: | NEVIRAPINE
Code: | N1-4
% age Purity: | 98.8
% Water content: | 0 | If correction for water content is not needed please enter 0
% Purity corrected for water: | 98.8
Mwt of compound in free base form: | 1 | Enter molecular mass of compound in free base form. If salt conversion is NOT needed, enter 1.
Mwt of compound in salt form: | 1 | Enter molecular mass of compound in salt form. If salt conversion is NOT needed, enter 1.
1 mg of salt is equivalent to | 1 | free base
Initial Standard dilution volume (mL): | 20 |  | Standard A |  | Standard B
1st Dilution Standard transfer Volume (mL: | 4 | Injection | Response: | Normalised Response: | Response: | Normalised Response: |  | Std Response Deviation
1st Dilution Standard Final Volume (mL): | 20 | 1 | 106472425 | 106330155.2523 | 97772574 | 107331990.3923
2nd Dilution Standard Transfer Volume (mL): | 1 | 2 | 106583690 | 106441271.5786 | 97827091 | 107391837.6264 |  | 0.9248%
2nd Dilution Standard Final Volume (mL): | 1 | 3 | 106442999 | 106300768.5717 | 98009353 | 107591919.7397
3rd Dilution Standard Volume (mL: | 1 | 4 |  | - |  | -
3rd Dilution Standard Final Volume (mL): | 1 | Average: | 106499704.6667 | 106357398.4675 | 97869672.6667 | 107438582.5861
4th Dilution Standard Transfer Volume (mL): | 1 | Mass of RS (mg): | 20.27 |  | 18.44
4th Dilution Standard Final Volume (mL): | 1 | Mass of WRS as free base (mg): | 20.27 |  | 18.44
Standard Dilution Factor | 100 | Purity correction (mg): | 20.0268 |  | 18.2187
If there are no serial dilutions, or only one dilution, enter 1 in all boxes not used. |  | Concentration (mg/mL): | 0.20027 |  | 0.18219
|  | Desired Concentration (mg/mL): | 0.2
|  | Desired Weight as free base (mg): | 20
|  | Desired Weight as salt (mg): | 20
|  | Average Normalised Response: | 106897990.5268
|  | RSD: | 0.5615%
|  | n: | 6
Analysis Data | Determination of Content of Active Ingredient in the Sample
Label Claim: | Nevirapine 50mg, Lamivudine 30mg, Zidovudine 60mg
Each Tablet contains | 50 | Lamivudine, Nevirapine and Zidovudine
Average Tablet Content Weight (mg): | 350.335
Initial Sample dilution Volume (mL): | 100 |  | Powder Weight (mg) | Injection | Response: | Determined Amt (mg) | % Assay
1st Dilution Sample transfer Volume (mL): | 10 | Assay Smp A | 348.6 | 1 | 132421787 | 49.7973 | 99.59%
1st Dilution Sample Final Volume (mL): | 20 |  |  | 2 | 134198120 | 50.4653 | 100.9%
2nd Dilution Sample Transfer Volume (mL): | 1 |  |  | 3 | 132646397 | 49.8818 | 99.76%
2nd Dilution Sample Final Volume (mL): | 1 |  |  | 4 |  | - | -
3rd Dilution Sample Transfer Volume (mL: | 1 | Assay Smp B | 350.64 | 1 | 129442489 | 48.3938 | 96.79%
3rd Dilution Sample Final Volume (mL): | 1 |  |  | 2 | 130208165 | 48.68 | 97.36%
4th Dilution Sample Transfer Volume (mL): | 1 |  |  | 3 | 129689749 | 48.4862 | 96.97%
4th Dilution Sample Final Volume (mL): | 1 |  |  | 4 |  | - | -
Sample Dilution Factor | 200 | Assay Smp C | 348.54 | 1 | 130104080 | 48.9342 | 97.87%
Desired Sample Weight (mg): | 280.268 |  |  | 2 | 130798026 | 49.1952 | 98.39%
If there are no serial dilutions, or only one dilution, enter 1 in all boxes not used. |  |  |  | 3 | 131196689 | 49.3451 | 98.69%
|  |  |  | 4 |  | - | -
[5 empty] | Average: | 49.2421 | 98.48%
[5 empty] | RSD: | 1.423% | 1.423%
[5 empty] | n: | 9 | 9
Comment: | The content of | Lamivudine, Nevirapine and Zidovudine |  | in the sample as a percentage of the stated label claim is |  | 98.48%
DISSOLUTION: | Determination of Active Ingredient Dissolved
Reference Substance:
Code:
% age Purity:
% Water content: | 0 | If correction for water content is not needed please enter 0
% Purity corrected for water: | 0
Mwt of compound in free base form: |  | Enter molecular mass of compound in free base form. If salt convertion is NOT needed, enter 1.
Mwt of compound in salt form: |  | Enter molecular mass of compound in salt form. If salt convertion is NOT needed, enter 1.
1 mg of salt is equivalent to | #DIV/0! | free base
Initial Standard dilution volume (mL): |  |  | Standard A |  | Standard B
1st Dilution Standard transfer Volume (mL: |  | Injection | Response: | Normalised Response: | Response: | Normalised Response: |  | Std Response Deviation
1st Dilution Standard Final Volume (mL): |  | 1 |  | - |  | -
2nd Dilution Standard Transfer Volume (mL): | 1 | 2 |  | - |  | - |  | #DIV/0!
2nd Dilution Standard Final Volume (mL): | 1 | 3 |  | - |  | -
3rd Dilution Standard Volume (mL: | 1 | 4 |  | - |  | -
3rd Dilution Standard Final Volume (mL): | 1 | Average: | #DIV/0! | #DIV/0! | #DIV/0! | #DIV/0!
4th Dilution Standard Transfer Volume (mL): | 1 | Amt of RS (mg):
4th Dilution Standard Final Volume (mL): | 1 | Amt of RS as free base (mg): | #DIV/0! |  | #DIV/0!
Standard Dilution Factor | #DIV/0! | Purity correction: | #DIV/0! |  | #DIV/0!
If there are no serial dilutions, or only one dilution, enter 1 in all boxes not used. |  | Conc (mg/mL): | #DIV/0! |  | #DIV/0!
|  | Desired Concentration (mg/mL): | #DIV/0!
|  | Desired Weight as free base (mg): | #DIV/0!
|  | Desired Weight as salt (mg): | #DIV/0!
|  | Average Normalised Peak Area: | #DIV/0!
|  | RSD: | #DIV/0!
|  | n: | 0
Medium Volume (mL): |  | Capsule No. | Response: | Amt Released (mg): | %age Released:
1st Dilution Sample transfer Volume (mL: |  | 1 |  | - | -
1st Dilution Sample Final Volume (mL): |  | 2 |  | - | -
2nd Dilution Sample Transfer Volume (mL): |  | 3 |  | - | -
2nd Dilution Sample Final Volume (mL): | 1 | 4 |  | - | -
3rd Dilution Sample Transfer Volume (mL: | 1 | 5 |  | - | -
3rd Dilution Sample Final Volume (mL): | 1 | 6 |  | - | -
4th Dilution Sample Transfer Volume (mL): | 1
4th Dilution Sample Final Volume (mL): | 1 |  | Average: | #DIV/0! | #DIV/0!
Sample Dilution Factor | #DIV/0! |  | RSD: | #DIV/0! | #DIV/0!
If there are no serial dilutions, or only one dilution, enter 1 in all boxes not used. |  |  | n: | 0 | 0
Comment: | The amount of | Lamivudine, Nevirapine and Zidovudine |  | dissolved as a percentage of the stated label claim is |  | #DIV/0!
| Name |  |  | Date |  | Signature
Analysed by:
Reviewed By:
5

## Lamivudine (2)
National Quality Control Laboratory
Laboratory Data Calculation Spreadsheet
Please enter the required information in the cells highlighted in green
Analysis Report
Sample Name: | LAMIVUDINE / NEVIRAPINE / ZIDOVUDINE DISPERSIBLE TABLETS 30 MG/50 MG/60 MG
Laboratory Ref No: | NDQD2016061062 | 29
Active Ingredient: | Lamivudine, Nevirapine and Zidovudine
Label Claim: | Nevirapine 50mg, Lamivudine 30mg, Zidovudine 60mg
Date Analysis Started: | 2016-07-01 15:57
Date Analysis Completed: | 2016-07-05
Analysis Data
Reference Substance: | LAMIVUDINE
Code: | L3-7
% age Purity: | 100.4
% Water content: | 0 | If correction for water content is not needed please enter 0
% Purity corrected for water: | 100.4
Mwt of compound in free base form: | 1 | Enter molecular mass of compound in free base form. If salt conversion is NOT needed, enter 1.
Mwt of compound in salt form: | 1 | Enter molecular mass of compound in salt form. If salt conversion is NOT needed, enter 1.
1 mg of salt is equivalent to | 1 | free base
Initial Standard dilution volume (mL): | 20 |  | Standard A |  | Standard B
1st Dilution Standard transfer Volume (mL: | 4 | Injection | Response: | Normalised Response: | Response: | Normalised Response: |  | Std Response Deviation
1st Dilution Standard Final Volume (mL): | 20 | 1 | 116113666 | 115420221.3104 | 100778982 | 115731136.1778
2nd Dilution Standard Transfer Volume (mL): | 1 | 2 | 116283330 | 115588872.0567 | 100853391 | 115816584.9285 |  | 0.2829%
2nd Dilution Standard Final Volume (mL): | 1 | 3 | 116082407 | 115389148.9929 | 100998007 | 115982656.9969
3rd Dilution Standard Volume (mL: | 1 | 4 |  | - |  | -
3rd Dilution Standard Final Volume (mL): | 1 | Average: | 116159801 | 115466080.7866 | 100876793.3333 | 115843459.3678
4th Dilution Standard Transfer Volume (mL): | 1 | Mass of RS (mg): | 15.03 |  | 13.01
4th Dilution Standard Final Volume (mL): | 1 | Mass of WRS as free base (mg): | 15.03 |  | 13.01
Standard Dilution Factor | 100 | Purity correction (mg): | 15.0901 |  | 13.062
If there are no serial dilutions, or only one dilution, enter 1 in all boxes not used. |  | Concentration (mg/mL): | 0.1509 |  | 0.13062
|  | Desired Concentration (mg/mL): | 0.15
|  | Desired Weight as free base (mg): | 15
|  | Desired Weight as salt (mg): | 15
|  | Average Normalised Response: | 115654770.0772
|  | RSD: | 0.2007%
|  | n: | 6
Analysis Data | Determination of Content of Active Ingredient in the Sample
Label Claim: | Nevirapine 50mg, Lamivudine 30mg, Zidovudine 60mg
Each Tablet contains | 30 | Lamivudine, Nevirapine and Zidovudine
Average Tablet Content Weight (mg): | 350.335
Initial Sample dilution Volume (mL): | 100 |  | Powder Weight (mg) | Injection | Response: | Determined Amt (mg) | % Assay
1st Dilution Sample transfer Volume (mL): | 10 | Assay Smp A | 348.6 | 1 | 121602324 | 31.6997 | 105.7%
1st Dilution Sample Final Volume (mL): | 20 |  |  | 2 | 123056472 | 32.0788 | 106.9%
2nd Dilution Sample Transfer Volume (mL): | 1 |  |  | 3 | 121193877 | 31.5933 | 105.3%
2nd Dilution Sample Final Volume (mL): | 1 |  |  | 4 |  | - | -
3rd Dilution Sample Transfer Volume (mL: | 1 | Assay Smp B | 350.64 | 1 | 123211990 | 31.9325 | 106.4%
3rd Dilution Sample Final Volume (mL): | 1 |  |  | 2 | 122963214 | 31.868 | 106.2%
4th Dilution Sample Transfer Volume (mL): | 1 |  |  | 3 | 122718347 | 31.8046 | 106%
4th Dilution Sample Final Volume (mL): | 1 |  |  | 4 |  | - | -
Sample Dilution Factor | 200 | Assay Smp C | 348.54 | 1 | 122187474 | 31.8578 | 106.2%
Desired Sample Weight (mg): | 350.335 |  |  | 2 | 122087953 | 31.8318 | 106.1%
If there are no serial dilutions, or only one dilution, enter 1 in all boxes not used. |  |  |  | 3 | 121585305 | 31.7008 | 105.7%
|  |  |  | 4 |  | - | -
[5 empty] | Average: | 31.8186 | 106.1%
[5 empty] | RSD: | 0.4497% | 0.4497%
[5 empty] | n: | 9 | 9
Comment: | The content of | Lamivudine, Nevirapine and Zidovudine |  | in the sample as a percentage of the stated label claim is |  | 106.1%
DISSOLUTION: | Determination of Active Ingredient Dissolved
Reference Substance:
Code:
% age Purity:
% Water content: | 0 | If correction for water content is not needed please enter 0
% Purity corrected for water: | 0
Mwt of compound in free base form: |  | Enter molecular mass of compound in free base form. If salt convertion is NOT needed, enter 1.
Mwt of compound in salt form: |  | Enter molecular mass of compound in salt form. If salt convertion is NOT needed, enter 1.
1 mg of salt is equivalent to | #DIV/0! | free base
Initial Standard dilution volume (mL): |  |  | Standard A |  | Standard B
1st Dilution Standard transfer Volume (mL: |  | Injection | Response: | Normalised Response: | Response: | Normalised Response: |  | Std Response Deviation
1st Dilution Standard Final Volume (mL): |  | 1 |  | - |  | -
2nd Dilution Standard Transfer Volume (mL): | 1 | 2 |  | - |  | - |  | #DIV/0!
2nd Dilution Standard Final Volume (mL): | 1 | 3 |  | - |  | -
3rd Dilution Standard Volume (mL: | 1 | 4 |  | - |  | -
3rd Dilution Standard Final Volume (mL): | 1 | Average: | #DIV/0! | #DIV/0! | #DIV/0! | #DIV/0!
4th Dilution Standard Transfer Volume (mL): | 1 | Amt of RS (mg):
4th Dilution Standard Final Volume (mL): | 1 | Amt of RS as free base (mg): | #DIV/0! |  | #DIV/0!
Standard Dilution Factor | #DIV/0! | Purity correction: | #DIV/0! |  | #DIV/0!
If there are no serial dilutions, or only one dilution, enter 1 in all boxes not used. |  | Conc (mg/mL): | #DIV/0! |  | #DIV/0!
|  | Desired Concentration (mg/mL): | #DIV/0!
|  | Desired Weight as free base (mg): | #DIV/0!
|  | Desired Weight as salt (mg): | #DIV/0!
|  | Average Normalised Peak Area: | #DIV/0!
|  | RSD: | #DIV/0!
|  | n: | 0
Medium Volume (mL): |  | Capsule No. | Response: | Amt Released (mg): | %age Released:
1st Dilution Sample transfer Volume (mL: |  | 1 |  | - | -
1st Dilution Sample Final Volume (mL): |  | 2 |  | - | -
2nd Dilution Sample Transfer Volume (mL): | 1 | 3 |  | - | -
2nd Dilution Sample Final Volume (mL): | 1 | 4 |  | - | -
3rd Dilution Sample Transfer Volume (mL: | 1 | 5 |  | - | -
3rd Dilution Sample Final Volume (mL): | 1 | 6 |  | - | -
4th Dilution Sample Transfer Volume (mL): | 1
4th Dilution Sample Final Volume (mL): | 1 |  | Average: | #DIV/0! | #DIV/0!
Sample Dilution Factor | #DIV/0! |  | RSD: | #DIV/0! | #DIV/0!
If there are no serial dilutions, or only one dilution, enter 1 in all boxes not used. |  |  | n: | 0 | 0
Comment: | The amount of | Lamivudine, Nevirapine and Zidovudine |  | dissolved as a percentage of the stated label claim is |  | #DIV/0!
| Name |  |  | Date |  | Signature
Analysed by:
Reviewed By:
5

## SST LAM
HPLC System Suitability Report
Analysis Data | Assay
Sample(s) | LAMIVUDINE
Reference Substance: | NDQB20161061
% age Purity: | 100.4
Weight (mg): | 15.03
Standard Conc (mg/mL): | 0.1503
Injection Number | Peak Areas | Theoretical Plates (USP) | Tailing Factor (Assym) | Retention Times (min)
1 | 116354953 | 5567.9 | 1.2 | 3
2 | 116060251 | 5562.9 | 1.2 | 3
3 | 116329380 | 5547.9 | 1.2 | 3
4 | 116335601 | 5570.1 | 1.2 | 3
5 | 116007398 | 5555.2 | 1.2 | 3
6 | 116307782 | 5512.6 | 1.2 | 3
Averages: | 116232560.8333 | 5552.7667 | 1.2 | 3
RSD: | 0.1338%
n: | 6
Summary: | The RSD of the peak areas for six replicate injections of SST Std is less than 2.0%.
The number of Theoretical Plates (USP) for all peaks is greater than 2000
The Assymetry of all peaks were below 2.0
Analysis Data | Dissolution
Reference Substance:
% age Purity:
Weight (mg):
Standard Conc (mg/mL):
Injection Number | Peak Areas | Theoretical Plates (USP) | Tailing Factor (Assym) | Retention Times (min)
1
2
3
4
5
6
Averages: | #DIV/0! | #DIV/0! | #DIV/0! | #DIV/0!
RSD: | #DIV/0!
n: | 0
Summary: | The RSD of the peak areas for six replicate injections of SST Std is less than 2.0%.
The number of Theoretical Plates (USP) for all peaks is greater than 2000
The Assymetry of all peaks were below 2.0
| Name |  |  | Date | Signature
Analysed by:
Reviewed By:

## Zidovudine (2)
National Quality Control Laboratory
Laboratory Data Calculation Spreadsheet
Please enter the required information in the cells highlighted in green
Analysis Report
Sample Name: | LAMIVUDINE / NEVIRAPINE / ZIDOVUDINE DISPERSIBLE TABLETS 30 MG/50 MG/60 MG
Laboratory Ref No: | NDQD2016061062 | 29
Active Ingredient: | Lamivudine, Nevirapine and Zidovudine
Label Claim: | Nevirapine 50mg, Lamivudine 30mg, Zidovudine 60mg
Date Analysis Started: | 2016-07-01 15:57
Date Analysis Completed: | 2016-07-05
Analysis Data
Reference Substance: | ZIDOVUDINE
Code: | Z1-3
% age Purity: | 99.4
% Water content: | 0 | If correction for water content is not needed please enter 0
% Purity corrected for water: | 99.4
Mwt of compound in free base form: | 1 | Enter molecular mass of compound in free base form. If salt conversion is NOT needed, enter 1.
Mwt of compound in salt form: | 1 | Enter molecular mass of compound in salt form. If salt conversion is NOT needed, enter 1.
1 mg of salt is equivalent to | 1 | free base
Initial Standard dilution volume (mL): | 20 |  | Standard A |  | Standard B
1st Dilution Standard transfer Volume (mL: | 4 | Injection | Response: | Normalised Response: | Response: | Normalised Response: |  | Std Response Deviation
1st Dilution Standard Final Volume (mL): | 20 | 1 | 233704824 | 235429422.9999 | 237659608 | 232205412.4683
2nd Dilution Standard Transfer Volume (mL): | 1 | 2 | 234097030 | 235824523.2409 | 237288970 | 231843280.4662 |  | 1.473%
2nd Dilution Standard Final Volume (mL): | 1 | 3 | 233761675 | 235486693.5256 | 238056426 | 232593123.6496
3rd Dilution Standard Volume (mL: | 1 | 4 |  | - |  | -
3rd Dilution Standard Final Volume (mL): | 1 | Average: | 233854509.6667 | 235580213.2555 | 237668334.6667 | 232213938.8614
4th Dilution Standard Transfer Volume (mL): | 1 | Mass of RS (mg): | 29.96 |  | 30.89
4th Dilution Standard Final Volume (mL): | 1 | Mass of WRS as free base (mg): | 29.96 |  | 30.89
Standard Dilution Factor | 100 | Purity correction (mg): | 29.7802 |  | 30.7047
If there are no serial dilutions, or only one dilution, enter 1 in all boxes not used. |  | Concentration (mg/mL): | 0.2978 |  | 0.30705
|  | Desired Concentration (mg/mL): | 0.3
|  | Desired Weight as free base (mg): | 30
|  | Desired Weight as salt (mg): | 30
|  | Average Normalised Response: | 233897076.0584
|  | RSD: | 0.7969%
|  | n: | 6
Analysis Data | Determination of Content of Active Ingredient in the Sample
Label Claim: | Nevirapine 50mg, Lamivudine 30mg, Zidovudine 60mg
Each Tablet contains | 60 | Lamivudine, Nevirapine and Zidovudine
Average Tablet Content Weight (mg): | 350.335
Initial Sample dilution Volume (mL): | 100 |  | Powder Weight (mg) | Injection | Response: | Determined Amt (mg) | % Assay
1st Dilution Sample transfer Volume (mL): | 10 | Assay Smp A | 348.6 | 1 | 221655812 | 57.1428 | 95.24%
1st Dilution Sample Final Volume (mL): | 20 |  |  | 2 | 223094877 | 57.5138 | 95.86%
2nd Dilution Sample Transfer Volume (mL): | 1 |  |  | 3 | 221682458 | 57.1497 | 95.25%
2nd Dilution Sample Final Volume (mL): | 1 |  |  | 4 |  | - | -
3rd Dilution Sample Transfer Volume (mL: | 1 | Assay Smp B | 350.64 | 1 | 215945868 | 55.3469 | 92.24%
3rd Dilution Sample Final Volume (mL): | 1 |  |  | 2 | 218478585 | 55.9961 | 93.33%
4th Dilution Sample Transfer Volume (mL): | 1 |  |  | 3 | 217719777 | 55.8016 | 93%
4th Dilution Sample Final Volume (mL): | 1 |  |  | 4 |  | - | -
Sample Dilution Factor | 200 | Assay Smp C | 348.54 | 1 | 213995535 | 55.1775 | 91.96%
Desired Sample Weight (mg): | 350.335 |  |  | 2 | 217442471 | 56.0663 | 93.44%
If there are no serial dilutions, or only one dilution, enter 1 in all boxes not used. |  |  |  | 3 | 216453439 | 55.8113 | 93.02%
|  |  |  | 4 |  | - | -
[5 empty] | Average: | 56.2229 | 93.7%
[5 empty] | RSD: | 1.495% | 1.495%
[5 empty] | n: | 9 | 9
Comment: | The content of | Lamivudine, Nevirapine and Zidovudine |  | in the sample as a percentage of the stated label claim is |  | 93.7%
DISSOLUTION: | Determination of Active Ingredient Dissolved
Reference Substance:
Code:
% age Purity:
% Water content: | 0 | If correction for water content is not needed please enter 0
% Purity corrected for water: | 0
Mwt of compound in free base form: |  | Enter molecular mass of compound in free base form. If salt convertion is NOT needed, enter 1.
Mwt of compound in salt form: |  | Enter molecular mass of compound in salt form. If salt convertion is NOT needed, enter 1.
1 mg of salt is equivalent to | #DIV/0! | free base
Initial Standard dilution volume (mL): |  |  | Standard A |  | Standard B
1st Dilution Standard transfer Volume (mL: |  | Injection | Response: | Normalised Response: | Response: | Normalised Response: |  | Std Response Deviation
1st Dilution Standard Final Volume (mL): |  | 1 |  | - |  | -
2nd Dilution Standard Transfer Volume (mL): | 1 | 2 |  | - |  | - |  | #DIV/0!
2nd Dilution Standard Final Volume (mL): | 1 | 3 |  | - |  | -
3rd Dilution Standard Volume (mL: | 1 | 4 |  | - |  | -
3rd Dilution Standard Final Volume (mL): | 1 | Average: | #DIV/0! | #DIV/0! | #DIV/0! | #DIV/0!
4th Dilution Standard Transfer Volume (mL): | 1 | Amt of RS (mg):
4th Dilution Standard Final Volume (mL): | 1 | Amt of RS as free base (mg): | #DIV/0! |  | #DIV/0!
Standard Dilution Factor | #DIV/0! | Purity correction: | #DIV/0! |  | #DIV/0!
If there are no serial dilutions, or only one dilution, enter 1 in all boxes not used. |  | Conc (mg/mL): | #DIV/0! |  | #DIV/0!
|  | Desired Concentration (mg/mL): | #DIV/0!
|  | Desired Weight as free base (mg): | #DIV/0!
|  | Desired Weight as salt (mg): | #DIV/0!
|  | Average Normalised Peak Area: | #DIV/0!
|  | RSD: | #DIV/0!
|  | n: | 0
Medium Volume (mL): |  | Capsule No. | Response: | Amt Released (mg): | %age Released:
1st Dilution Sample transfer Volume (mL: |  | 1 |  | - | -
1st Dilution Sample Final Volume (mL): |  | 2 |  | - | -
2nd Dilution Sample Transfer Volume (mL): | 1 | 3 |  | - | -
2nd Dilution Sample Final Volume (mL): | 1 | 4 |  | - | -
3rd Dilution Sample Transfer Volume (mL: | 1 | 5 |  | - | -
3rd Dilution Sample Final Volume (mL): | 1 | 6 |  | - | -
4th Dilution Sample Transfer Volume (mL): | 1
4th Dilution Sample Final Volume (mL): | 1 |  | Average: | #DIV/0! | #DIV/0!
Sample Dilution Factor | #DIV/0! |  | RSD: | #DIV/0! | #DIV/0!
If there are no serial dilutions, or only one dilution, enter 1 in all boxes not used. |  |  | n: | 0 | 0
Comment: | The amount of | Lamivudine, Nevirapine and Zidovudine |  | dissolved as a percentage of the stated label claim is |  | #DIV/0!
| Name |  |  | Date |  | Signature
Analysed by:
Reviewed By:
5

## Uniformity
Please enter the required information in the cells highlighted in green
Uniformity of Weight Test Report
Sample Name: |  | LAMIVUDINE / NEVIRAPINE / ZIDOVUDINE DISPERSIBLE TABLETS 30 MG/50 MG/60 MG
Laboratory Ref No: |  | NDQD2016061062
Active Ingredient: |  | Lamivudine, Nevirapine and Zidovudine
Label Claim: |  | Lamivudine 30mg, Nevirapine 50mg, Zidovudine 60mg
Date Analysis Started: |  | 2016-06-10 16:01:35
Date Analysis Completed: |  | #REF!
Analysis Data |  | Uniformity of weight
|  | Tablet weight (mg) | % Deviation
|  | 351.63 | 0.3696%
|  | 344.41 | -1.691%
|  | 355.31 | 1.42%
|  | 352.93 | 0.7407%
|  | 350.6 | 0.07564%
|  | 349.61 | -0.2069%
|  | 346.3 | -1.152%
|  | 352.8 | 0.7036%
|  | 357.91 | 2.162%
|  | 348.16 | -0.6208%
|  | 345.45 | -1.394%
|  | 342.53 | -2.228%
|  | 348.82 | -0.4324%
|  | 353.77 | 0.9805%
|  | 350.47 | 0.03853%
|  | 347.6 | -0.7807%
|  | 349.62 | -0.2041%
|  | 360.17 | 2.807%
|  | 348.58 | -0.5009%
|  | 350.03 | -0.08706%
| Total | 7006.7
| Average | 350.335
| Average | % Deviation from mean
| 350.335 | -5% | 332.8182
|  | 5% | 367.8517
| Name |  | Date | Signature
Analysed by:
Reviewed By: