## SST(zid)
HPLC System Suitability Report
Analysis Data | Assay
Sample(s) | NDQD2016061063
Reference Substance: | zidovudine
% age Purity: | 99.4
Weight (mg): | 29.96
Standard Conc (mg/mL): | 0.3
Injection Number | Peak Areas | Theoretical Plates (USP) | Tailing Factor (Assym) | Retention Times (min)
1 | 233966032 | 6053.4 | 1.2 | 4.3
2 | 233962720 | 6105.8 | 1.2 | 4.3
3 | 233436270 | 6094.3 | 1.2 | 4.3
4 | 234041439 | 6075.6 | 1.2 | 4.3
5 | 234077698 | 6107.1 | 1.2 | 4.3
6 | 233490107 | 6104.7 | 1.2 | 4.3
Averages: | 233829044.3333 | 6090.15 | 1.2 | 4.3
RSD: | 0.1229%
n: | 6
Summary: | The RSD of the peak areas for six replicate injections of SST Std is less than 2.0%.
The number of Theoretical Plates (USP) for all peaks is greater than 2000
The Assymetry of all peaks were below 2.0
Analysis Data | Dissolution
Reference Substance:
% age Purity:
Weight (mg):
Standard Conc (mg/mL):
Injection Number | Peak Areas | Theoretical Plates (USP) | Tailing Factor (Assym) | Retention Times (min)
1
2
3
4
5
6
Averages: | #DIV/0! | #DIV/0! | #DIV/0! | #DIV/0!
RSD: | #DIV/0!
n: | 0
Summary: | The RSD of the peak areas for six replicate injections of SST Std is less than 2.0%.
The number of Theoretical Plates (USP) for all peaks is greater than 2000
The Assymetry of all peaks were below 2.0
| Name |  |  | Date | Signature
Analysed by:
Reviewed By:

## SST(nev)
HPLC System Suitability Report
Analysis Data | Assay
Sample(s) | LAMIVUDINE 50MG + ZIDOVUDINE 60MG + NEVIRAPINE 30MG TABLETS
Reference Substance: | nevirapine
% age Purity: | 98.8
Weight (mg): | 20.27
Standard Conc (mg/mL): | 0.2
Injection Number | Peak Areas | Theoretical Plates (USP) | Tailing Factor (Assym) | Retention Times (min)
1 | 106409030 | 6663.7 | 1.1 | 7.6
2 | 106461290 | 6760.7 | 1.1 | 7.6
3 | 106236002 | 6718.5 | 1.1 | 7.6
4 | 106502131 | 6726.9 | 1.1 | 7.7
5 | 106563478 | 6730.9 | 1.1 | 7.7
6 | 106312189 | 6764.2 | 1.1 | 7.7
Averages: | 106414020 | 6727.4833 | 1.1 | 7.65
RSD: | 0.1146%
n: | 6
Summary: | The RSD of the peak areas for six replicate injections of SST Std is less than 2.0%.
The number of Theoretical Plates (USP) for all peaks is greater than 2000
The Assymetry of all peaks were below 2.0
Analysis Data | Dissolution
Reference Substance:
% age Purity:
Weight (mg):
Standard Conc (mg/mL):
Injection Number | Peak Areas | Theoretical Plates (USP) | Tailing Factor (Assym) | Retention Times (min)
1
2
3
4
5
6
Averages: | #DIV/0! | #DIV/0! | #DIV/0! | #DIV/0!
RSD: | #DIV/0!
n: | 0
Summary: | The RSD of the peak areas for six replicate injections of SST Std is less than 2.0%.
The number of Theoretical Plates (USP) for all peaks is greater than 2000
The Assymetry of all peaks were below 2.0
| Name |  |  | Date | Signature
Analysed by:
Reviewed By:

## SST(lam)
HPLC System Suitability Report
Analysis Data | Assay
Sample(s) | NDQD2016061063
Reference Substance: | Lamivudine
% age Purity: | 99.8
Weight (mg): | 15.03
Standard Conc (mg/mL): | 0.15
Injection Number | Peak Areas | Theoretical Plates (USP) | Tailing Factor (Assym) | Retention Times (min)
1 | 62276208 | 5696.62 | 1.15 | 3.01
2 | 62460573 | 5619.59 | 1.19 | 3.01
3 | 62319446 | 5674.99 | 1.17 | 3.01
4 | 62401198 | 5702.79 | 1.15 | 3.02
5 | 62336011 | 5677.22 | 1.18 | 3.01
6 | 63118507 | 5675.33 | 1.14 | 3.02
Averages: | 62485323.8333 | 5674.4233 | 1.1633 | 3.0133
RSD: | 0.5072%
n: | 6
Summary: | The RSD of the peak areas for six replicate injections of SST Std is less than 2.0%.
The number of Theoretical Plates (USP) for all peaks is greater than 2000
The Assymetry of all peaks were below 2.0
Analysis Data | Dissolution
Reference Substance:
% age Purity:
Weight (mg):
Standard Conc (mg/mL):
Injection Number | Peak Areas | Theoretical Plates (USP) | Tailing Factor (Assym) | Retention Times (min)
1
2
3
4
5
6
Averages: | #DIV/0! | #DIV/0! | #DIV/0! | #DIV/0!
RSD: | #DIV/0!
n: | 0
Summary: | The RSD of the peak areas for six replicate injections of SST Std is less than 2.0%.
The number of Theoretical Plates (USP) for all peaks is greater than 2000
The Assymetry of all peaks were below 2.0
| Name |  |  | Date | Signature
Analysed by:
Reviewed By:

## Uniformity
Please enter the required information in the cells highlighted in green
Uniformity of Weight Test Report
Sample Name: |  | LAMIVUDINE 50MG + ZIDOVUDINE 60MG + NEVIRAPINE 30MG TABLETS
Laboratory Ref No: |  | NDQD2016061063
Active Ingredient: |  | Lamivudine Nevirapine and Zidovudine
Label Claim: |  | Lamivudine 50mg + Zidovudine 60mg + Nevirapine 30mg
Date Analysis Started: |  | 2016-06-14 07:41:59
Date Analysis Completed: |  | #REF!
Analysis Data |  | Uniformity of weight
|  | Tablet weight (mg) | % Deviation
|  | 351.02 | 1.081%
|  | 348.33 | 0.3062%
|  | 350.71 | 0.9916%
|  | 347.12 | -0.04219%
|  | 357.34 | 2.901%
|  | 348.08 | 0.2343%
|  | 345.46 | -0.5202%
|  | 340.81 | -1.859%
|  | 351.76 | 1.294%
|  | 345.38 | -0.5432%
|  | 341.73 | -1.594%
|  | 337.1 | -2.928%
|  | 345.09 | -0.6268%
|  | 349.84 | 0.7411%
|  | 351.61 | 1.251%
|  | 351.29 | 1.159%
|  | 341.8 | -1.574%
|  | 349.93 | 0.767%
|  | 342.4 | -1.401%
|  | 348.53 | 0.3638%
| Total | 6945.33
| Average | 347.2665
| Average | % Deviation from mean
| 347.2665 | -5% | 329.9032
|  | 5% | 364.6298
| Name |  | Date | Signature
Analysed by:
Reviewed By:

## Uniformity (3TC)
Please enter the required information in the cells highlighted in green
Uniformity of Weight Test Report
Sample Name: |  | LAMIVUDINE 50MG + ZIDOVUDINE 60MG + NEVIRAPINE 30MG TABLETS
Laboratory Ref No: |  | NDQD2016061063
Active Ingredient: |  | Lamivudine Nevirapine and Zidovudine
Label Claim: |  | Lamivudine 50mg + Zidovudine 60mg + Nevirapine 30mg
Date Analysis Started: |  | 2016-06-14 07:41:59
Date Analysis Completed: |  | #REF!
Analysis Data |  | Uniformity of weight
|  | Tablet weight (mg) | % Deviation
|  | 350.92 | 0.5203%
|  | 353.17 | 1.165%
|  | 351.45 | 0.6722%
|  | 352.52 | 0.9786%
|  | 355.53 | 1.841%
|  | 351.83 | 0.781%
|  | 344.98 | -1.181%
|  | 352.05 | 0.844%
|  | 343.96 | -1.473%
|  | 348.35 | -0.2158%
|  | 349.89 | 0.2253%
|  | 350.52 | 0.4058%
|  | 348.33 | -0.2216%
|  | 353.41 | 1.234%
|  | 346.34 | -0.7916%
|  | 345.31 | -1.087%
|  | 349.13 | 0.007591%
|  | 339.52 | -2.745%
|  | 345.03 | -1.167%
|  | 349.83 | 0.2081%
| Total | 6982.07
| Average | 349.1035
| Average | % Deviation from mean
| 349.1035 | -5% | 331.6483
|  | 5% | 366.5587
| Name |  | Date | Signature
Analysed by:
Reviewed By:

## Lamivudine
National Quality Control Laboratory
Laboratory Data Calculation Spreadsheet
Please enter the required information in the cells highlighted in green
Analysis Report
Sample Name: | LAMIVUDINE 50MG + ZIDOVUDINE 60MG + NEVIRAPINE 30MG TABLETS
Laboratory Ref No: | NDQD2016061063 | 29
Active Ingredient: | Lamivudine Nevirapine and Zidovudine
Label Claim: | Lamivudine 50mg + Zidovudine 60mg + Nevirapine 30mg
Date Analysis Started: | 24/03/2017
Date Analysis Completed: | 27/03/2017
Analysis Data
Reference Substance: | Lamivudine
Code: | L42-1
% age Purity: | 99.8
% Water content: | 0 | If correction for water content is not needed please enter 0
% Purity corrected for water: | 99.8
Mwt of compound in free base form: | 1 | Enter molecular mass of compound in free base form. If salt conversion is NOT needed, enter 1.
Mwt of compound in salt form: | 1 | Enter molecular mass of compound in salt form. If salt conversion is NOT needed, enter 1.
1 mg of salt is equivalent to | 1 | free base
Initial Standard dilution volume (mL): | 100 |  | Standard A |  | Standard B
1st Dilution Standard transfer Volume (mL: | 1 | Injection | Response: | Normalised Response: | Response: | Normalised Response: |  | Std Response Deviation
1st Dilution Standard Final Volume (mL): | 1 | 1 | 62456580 | 60602075.6814 | 53776571 | 60049412.7185
2nd Dilution Standard Transfer Volume (mL): | 1 | 2 | 62684072 | 60822812.8303 | 53294989 | 59511655.927 |  | 1.353%
2nd Dilution Standard Final Volume (mL): | 1 | 3 | 62821894 | 60956542.5234 | 53715567 | 59981292.8234
3rd Dilution Standard Volume (mL: | 1 | 4 |  | - |  | -
3rd Dilution Standard Final Volume (mL): | 1 | Average: | 62654182 | 60793810.345 | 53595709 | 59847453.823
4th Dilution Standard Transfer Volume (mL): | 1 | Mass of RS (mg): | 15.49 |  | 13.46
4th Dilution Standard Final Volume (mL): | 1 | Mass of WRS as free base (mg): | 15.49 |  | 13.46
Standard Dilution Factor | 100 | Purity correction (mg): | 15.459 |  | 13.4331
If there are no serial dilutions, or only one dilution, enter 1 in all boxes not used. |  | Concentration (mg/mL): | 0.15459 |  | 0.13433
|  | Desired Concentration (mg/mL): | 0.15
|  | Desired Weight as free base (mg): | 15
|  | Desired Weight as salt (mg): | 15
|  | Average Normalised Response: | 60320632.084
|  | RSD: | 0.9316%
|  | n: | 6
Analysis Data | Determination of Content of Active Ingredient in the Sample
Label Claim: | Lamivudine 50mg + Zidovudine 60mg + Nevirapine 30mg
Each Tablet contains | 30 | Lamivudine Nevirapine and Zidovudine
Average Tablet Content Weight (mg): | 349.1035
Initial Sample dilution Volume (mL): | 200 |  | Powder Weight (mg) | Injection | Response: | Determined Amt (mg) | % Assay
1st Dilution Sample transfer Volume (mL): | 1 | Assay Smp A | 349.19 | 1 | 58382547 | 29.0289 | 96.76%
1st Dilution Sample Final Volume (mL): | 1 |  |  | 2 | 58775091 | 29.2241 | 97.41%
2nd Dilution Sample Transfer Volume (mL): | 1 |  |  | 3 | 58394339 | 29.0348 | 96.78%
2nd Dilution Sample Final Volume (mL): | 1 |  |  | 4 |  | - | -
3rd Dilution Sample Transfer Volume (mL: | 1 | Assay Smp B | 354.64 | 1 | 60178795 | 29.4622 | 98.21%
3rd Dilution Sample Final Volume (mL): | 1 |  |  | 2 | 59923657 | 29.3373 | 97.79%
4th Dilution Sample Transfer Volume (mL): | 1 |  |  | 3 | 62270216 | 30.4861 | 101.6%
4th Dilution Sample Final Volume (mL): | 1 |  |  | 4 |  | - | -
Sample Dilution Factor | 200 | Assay Smp C | 349.56 | 1 | 60007222 | 29.8052 | 99.35%
Desired Sample Weight (mg): | 349.1035 |  |  | 2 | 59954857 | 29.7791 | 99.26%
If there are no serial dilutions, or only one dilution, enter 1 in all boxes not used. |  |  |  | 3 | 59677033 | 29.6412 | 98.8%
|  |  |  | 4 |  | - | -
[5 empty] | Average: | 29.5332 | 98.44%
[5 empty] | RSD: | 1.559% | 1.559%
[5 empty] | n: | 9 | 9
Comment: | The content of | Lamivudine Nevirapine and Zidovudine |  | in the sample as a percentage of the stated label claim is |  | 98.44%
DISSOLUTION: | Determination of Active Ingredient Dissolved
Reference Substance:
Code:
% age Purity:
% Water content: | 0 | If correction for water content is not needed please enter 0
% Purity corrected for water: | 0
Mwt of compound in free base form: |  | Enter molecular mass of compound in free base form. If salt convertion is NOT needed, enter 1.
Mwt of compound in salt form: |  | Enter molecular mass of compound in salt form. If salt convertion is NOT needed, enter 1.
1 mg of salt is equivalent to | #DIV/0! | free base
Initial Standard dilution volume (mL): | 1 |  | Standard A |  | Standard B
1st Dilution Standard transfer Volume (mL: | 1 | Injection | Response: | Normalised Response: | Response: | Normalised Response: |  | Std Response Deviation
1st Dilution Standard Final Volume (mL): | 1 | 1 |  | - |  | -
2nd Dilution Standard Transfer Volume (mL): | 1 | 2 |  | - |  | - |  | #DIV/0!
2nd Dilution Standard Final Volume (mL): | 1 | 3 |  | - |  | -
3rd Dilution Standard Volume (mL: | 1 | 4 |  | - |  | -
3rd Dilution Standard Final Volume (mL): | 1 | Average: | #DIV/0! | #DIV/0! | #DIV/0! | #DIV/0!
4th Dilution Standard Transfer Volume (mL): | 1 | Amt of RS (mg): | 25.12 |  | 25.78
4th Dilution Standard Final Volume (mL): | 1 | Amt of RS as free base (mg): | #DIV/0! |  | #DIV/0!
Standard Dilution Factor | 1 | Purity correction: | #DIV/0! |  | #DIV/0!
If there are no serial dilutions, or only one dilution, enter 1 in all boxes not used. |  | Conc (mg/mL): | #DIV/0! |  | #DIV/0!
|  | Desired Concentration (mg/mL): | 30
|  | Desired Weight as free base (mg): | 30
|  | Desired Weight as salt (mg): | 30
|  | Average Normalised Peak Area: | #DIV/0!
|  | RSD: | #DIV/0!
|  | n: | 0
Medium Volume (mL): | 1 | Capsule No. | Response: | Amt Released (mg): | %age Released:
1st Dilution Sample transfer Volume (mL: | 1 | 1 |  | - | -
1st Dilution Sample Final Volume (mL): | 1 | 2 |  | - | -
2nd Dilution Sample Transfer Volume (mL): | 1 | 3 |  | - | -
2nd Dilution Sample Final Volume (mL): | 1 | 4 |  | - | -
3rd Dilution Sample Transfer Volume (mL: | 1 | 5 |  | - | -
3rd Dilution Sample Final Volume (mL): | 1 | 6 |  | - | -
4th Dilution Sample Transfer Volume (mL): | 1
4th Dilution Sample Final Volume (mL): | 1 |  | Average: | #DIV/0! | #DIV/0!
Sample Dilution Factor | 1 |  | RSD: | #DIV/0! | #DIV/0!
If there are no serial dilutions, or only one dilution, enter 1 in all boxes not used. |  |  | n: | 0 | 0
Comment: | The amount of | Lamivudine Nevirapine and Zidovudine |  | dissolved as a percentage of the stated label claim is |  | #DIV/0!
| Name |  |  | Date |  | Signature
Analysed by:
Reviewed By:
5

## Nevirapine
National Quality Control Laboratory
Laboratory Data Calculation Spreadsheet
Please enter the required information in the cells highlighted in green
Analysis Report
Sample Name: | LAMIVUDINE 50MG + ZIDOVUDINE 60MG + NEVIRAPINE 30MG TABLETS
Laboratory Ref No: | NDQD2016061063 | 29
Active Ingredient: | Lamivudine Nevirapine and Zidovudine
Label Claim: | Lamivudine 50mg + Zidovudine 60mg + Nevirapine 30mg
Date Analysis Started: | 2016-06-14 07:41:59
Date Analysis Completed:
Analysis Data
Reference Substance: | nevirapine
Code:
% age Purity: | 98.8
% Water content: |  | If correction for water content is not needed please enter 0
% Purity corrected for water: | 98.8
Mwt of compound in free base form: | 1 | Enter molecular mass of compound in free base form. If salt conversion is NOT needed, enter 1.
Mwt of compound in salt form: | 1 | Enter molecular mass of compound in salt form. If salt conversion is NOT needed, enter 1.
1 mg of salt is equivalent to | 1 | free base
Initial Standard dilution volume (mL): | 20 |  | Standard A |  | Standard B
1st Dilution Standard transfer Volume (mL: | 4 | Injection | Response: | Normalised Response: | Response: | Normalised Response: |  | Std Response Deviation
1st Dilution Standard Final Volume (mL): | 20 | 1 | 106472425 | 106330155.2523 | 97772574 | 107331990.3923
2nd Dilution Standard Transfer Volume (mL): | 1 | 2 | 106583690 | 106441271.5786 | 97827091 | 107391837.6264 |  | 0.9248%
2nd Dilution Standard Final Volume (mL): | 1 | 3 | 106442999 | 106300768.5717 | 98009353 | 107591919.7397
3rd Dilution Standard Volume (mL: | 1 | 4 |  | - |  | -
3rd Dilution Standard Final Volume (mL): | 1 | Average: | 106499704.6667 | 106357398.4675 | 97869672.6667 | 107438582.5861
4th Dilution Standard Transfer Volume (mL): | 1 | Mass of RS (mg): | 20.27 |  | 18.44
4th Dilution Standard Final Volume (mL): | 1 | Mass of WRS as free base (mg): | 20.27 |  | 18.44
Standard Dilution Factor | 100 | Purity correction (mg): | 20.0268 |  | 18.2187
If there are no serial dilutions, or only one dilution, enter 1 in all boxes not used. |  | Concentration (mg/mL): | 0.20027 |  | 0.18219
|  | Desired Concentration (mg/mL): | 0.2
|  | Desired Weight as free base (mg): | 20
|  | Desired Weight as salt (mg): | 20
|  | Average Normalised Response: | 106897990.5268
|  | RSD: | 0.5615%
|  | n: | 6
Analysis Data | Determination of Content of Active Ingredient in the Sample
Label Claim: | Lamivudine 50mg + Zidovudine 60mg + Nevirapine 30mg
Each Tablet contains | 50 | Lamivudine Nevirapine and Zidovudine
Average Tablet Content Weight (mg): | 347.2665
Initial Sample dilution Volume (mL): | 50 |  | Powder Weight (mg) | Injection | Response: | Determined Amt (mg) | % Assay
1st Dilution Sample transfer Volume (mL): | 5 | Assay Smp A | 341.04 | 1 | 131472129 | 50.0935 | 100.2%
1st Dilution Sample Final Volume (mL): | 20 |  |  | 2 | 131698918 | 50.18 | 100.4%
2nd Dilution Sample Transfer Volume (mL): | 1 |  |  | 3 | 132443900 | 50.4638 | 100.9%
2nd Dilution Sample Final Volume (mL): | 1 |  |  | 4 |  | - | -
3rd Dilution Sample Transfer Volume (mL: | 1 | Assay Smp B | 350.81 | 1 | 133366013 | 49.4 | 98.8%
3rd Dilution Sample Final Volume (mL): | 1 |  |  | 2 | 132357844 | 49.0265 | 98.05%
4th Dilution Sample Transfer Volume (mL): | 1 |  |  | 3 | 133175920 | 49.3295 | 98.66%
4th Dilution Sample Final Volume (mL): | 1 |  |  | 4 |  | - | -
Sample Dilution Factor | 200 | Assay Smp C | 351.78 | 1 | 135361796 | 50.001 | 100%
Desired Sample Weight (mg): | 277.8132 |  |  | 2 | 134202099 | 49.5726 | 99.15%
If there are no serial dilutions, or only one dilution, enter 1 in all boxes not used. |  |  |  | 3 | 133858932 | 49.4458 | 98.89%
|  |  |  | 4 |  | - | -
[5 empty] | Average: | 49.7236 | 99.45%
[5 empty] | RSD: | 0.9581% | 0.9581%
[5 empty] | n: | 9 | 9
Comment: | The content of | Lamivudine Nevirapine and Zidovudine |  | in the sample as a percentage of the stated label claim is |  | 99.45%
DISSOLUTION: | Determination of Active Ingredient Dissolved
Reference Substance: | nevirapine
Code: | 0
% age Purity: | 98.8
% Water content: | 0 | If correction for water content is not needed please enter 0
% Purity corrected for water: | 98.8
Mwt of compound in free base form: |  | Enter molecular mass of compound in free base form. If salt convertion is NOT needed, enter 1.
Mwt of compound in salt form: |  | Enter molecular mass of compound in salt form. If salt convertion is NOT needed, enter 1.
1 mg of salt is equivalent to | #DIV/0! | free base
Initial Standard dilution volume (mL): | 25 |  | Standard A |  | Standard B
1st Dilution Standard transfer Volume (mL: | 4 | Injection | Response: | Normalised Response: | Response: | Normalised Response: |  | Std Response Deviation
1st Dilution Standard Final Volume (mL): | 200 | 1 |  | - |  | -
2nd Dilution Standard Transfer Volume (mL): | 1 | 2 |  | - |  | - |  | #DIV/0!
2nd Dilution Standard Final Volume (mL): | 1 | 3 |  | - |  | -
3rd Dilution Standard Volume (mL: | 1 | 4 |  | - |  | -
3rd Dilution Standard Final Volume (mL): | 1 | Average: | #DIV/0! | #DIV/0! | #DIV/0! | #DIV/0!
4th Dilution Standard Transfer Volume (mL): | 1 | Amt of RS (mg): | 25.12 |  | 25.78
4th Dilution Standard Final Volume (mL): | 1 | Amt of RS as free base (mg): | #DIV/0! |  | #DIV/0!
Standard Dilution Factor | 1250 | Purity correction: | #DIV/0! |  | #DIV/0!
If there are no serial dilutions, or only one dilution, enter 1 in all boxes not used. |  | Conc (mg/mL): | #DIV/0! |  | #DIV/0!
|  | Desired Concentration (mg/mL): | 0.0055556
|  | Desired Weight as free base (mg): | 6.9444
|  | Desired Weight as salt (mg): | 6.9444
|  | Average Normalised Peak Area: | #DIV/0!
|  | RSD: | #DIV/0!
|  | n: | 0
Medium Volume (mL): | 900 | Capsule No. | Response: | Amt Released (mg): | %age Released:
1st Dilution Sample transfer Volume (mL: | 5 | 1 |  | - | -
1st Dilution Sample Final Volume (mL): | 50 | 2 |  | - | -
2nd Dilution Sample Transfer Volume (mL): | 1 | 3 |  | - | -
2nd Dilution Sample Final Volume (mL): | 1 | 4 |  | - | -
3rd Dilution Sample Transfer Volume (mL: | 1 | 5 |  | - | -
3rd Dilution Sample Final Volume (mL): | 1 | 6 |  | - | -
4th Dilution Sample Transfer Volume (mL): | 1
4th Dilution Sample Final Volume (mL): | 1 |  | Average: | #DIV/0! | #DIV/0!
Sample Dilution Factor | 9000 |  | RSD: | #DIV/0! | #DIV/0!
If there are no serial dilutions, or only one dilution, enter 1 in all boxes not used. |  |  | n: | 0 | 0
Comment: | The amount of | Lamivudine Nevirapine and Zidovudine |  | dissolved as a percentage of the stated label claim is |  | #DIV/0!
| Name |  |  | Date |  | Signature
Analysed by:
Reviewed By:
5

## Zidovudine
National Quality Control Laboratory
Laboratory Data Calculation Spreadsheet
Please enter the required information in the cells highlighted in green
Analysis Report
Sample Name: | LAMIVUDINE 50MG + ZIDOVUDINE 60MG + NEVIRAPINE 30MG TABLETS
Laboratory Ref No: | NDQD2016061063 | 29
Active Ingredient: | Lamivudine Nevirapine and Zidovudine
Label Claim: | Lamivudine 50mg + Zidovudine 60mg + Nevirapine 30mg
Date Analysis Started: | 2016-06-14 07:41:59
Date Analysis Completed:
Analysis Data
Reference Substance: | zidovudine
Code:
% age Purity: | 99.4
% Water content: |  | If correction for water content is not needed please enter 0
% Purity corrected for water: | 99.4
Mwt of compound in free base form: | 1 | Enter molecular mass of compound in free base form. If salt conversion is NOT needed, enter 1.
Mwt of compound in salt form: | 1 | Enter molecular mass of compound in salt form. If salt conversion is NOT needed, enter 1.
1 mg of salt is equivalent to | 1 | free base
Initial Standard dilution volume (mL): | 20 |  | Standard A |  | Standard B
1st Dilution Standard transfer Volume (mL: | 4 | Injection | Response: | Normalised Response: | Response: | Normalised Response: |  | Std Response Deviation
1st Dilution Standard Final Volume (mL): | 20 | 1 | 233704824 | 235429422.9999 | 237659608 | 232205412.4683
2nd Dilution Standard Transfer Volume (mL): | 1 | 2 | 234097030 | 235824523.2409 | 237288970 | 231843280.4662 |  | 1.473%
2nd Dilution Standard Final Volume (mL): | 1 | 3 | 233761675 | 235486693.5256 | 238056426 | 232593123.6496
3rd Dilution Standard Volume (mL: | 1 | 4 |  | - |  | -
3rd Dilution Standard Final Volume (mL): | 1 | Average: | 233854509.6667 | 235580213.2555 | 237668334.6667 | 232213938.8614
4th Dilution Standard Transfer Volume (mL): | 1 | Mass of RS (mg): | 29.96 |  | 30.89
4th Dilution Standard Final Volume (mL): | 1 | Mass of WRS as free base (mg): | 29.96 |  | 30.89
Standard Dilution Factor | 100 | Purity correction (mg): | 29.7802 |  | 30.7047
If there are no serial dilutions, or only one dilution, enter 1 in all boxes not used. |  | Concentration (mg/mL): | 0.2978 |  | 0.30705
|  | Desired Concentration (mg/mL): | 0.3
|  | Desired Weight as free base (mg): | 30
|  | Desired Weight as salt (mg): | 30
|  | Average Normalised Response: | 233897076.0584
|  | RSD: | 0.7969%
|  | n: | 6
Analysis Data | Determination of Content of Active Ingredient in the Sample
Label Claim: | Lamivudine 50mg + Zidovudine 60mg + Nevirapine 30mg
Each Tablet contains | 60 | Lamivudine Nevirapine and Zidovudine
Average Tablet Content Weight (mg): | 347.2665
Initial Sample dilution Volume (mL): | 50 |  | Powder Weight (mg) | Injection | Response: | Determined Amt (mg) | % Assay
1st Dilution Sample transfer Volume (mL): | 5 | Assay Smp A | 341.04 | 1 | 212050228 | 55.3889 | 92.31%
1st Dilution Sample Final Volume (mL): | 20 |  |  | 2 | 212756082 | 55.5733 | 92.62%
2nd Dilution Sample Transfer Volume (mL): | 1 |  |  | 3 | 214099423 | 55.9242 | 93.21%
2nd Dilution Sample Final Volume (mL): | 1 |  |  | 4 |  | - | -
3rd Dilution Sample Transfer Volume (mL: | 1 | Assay Smp B | 350.81 | 1 | 222833759 | 56.5846 | 94.31%
3rd Dilution Sample Final Volume (mL): | 1 |  |  | 2 | 221382852 | 56.2162 | 93.69%
4th Dilution Sample Transfer Volume (mL): | 1 |  |  | 3 | 223397182 | 56.7277 | 94.55%
4th Dilution Sample Final Volume (mL): | 1 |  |  | 4 |  | - | -
Sample Dilution Factor | 200 | Assay Smp C | 351.78 | 1 | 225891909 | 57.203 | 95.34%
Desired Sample Weight (mg): | 347.2665 |  |  | 2 | 223988940 | 56.7211 | 94.54%
If there are no serial dilutions, or only one dilution, enter 1 in all boxes not used. |  |  |  | 3 | 223483129 | 56.593 | 94.32%
|  |  |  | 4 |  | - | -
[5 empty] | Average: | 56.3258 | 93.88%
[5 empty] | RSD: | 1.058% | 1.058%
[5 empty] | n: | 9 | 9
Comment: | The content of | Lamivudine Nevirapine and Zidovudine |  | in the sample as a percentage of the stated label claim is |  | 93.88%
DISSOLUTION: | Determination of Active Ingredient Dissolved
Reference Substance: | zidovudine
Code: | 0
% age Purity: | 99.4
% Water content: | 0 | If correction for water content is not needed please enter 0
% Purity corrected for water: | 99.4
Mwt of compound in free base form: | 154.46 | Enter molecular mass of compound in free base form. If salt convertion is NOT needed, enter 1.
Mwt of compound in salt form: | 165.23 | Enter molecular mass of compound in salt form. If salt convertion is NOT needed, enter 1.
1 mg of salt is equivalent to | 0.93482 | free base
Initial Standard dilution volume (mL): | 25 |  | Standard A |  | Standard B
1st Dilution Standard transfer Volume (mL: | 4 | Injection | Response: | Normalised Response: | Response: | Normalised Response: |  | Std Response Deviation
1st Dilution Standard Final Volume (mL): | 200 | 1 |  | - |  | -
2nd Dilution Standard Transfer Volume (mL): | 1 | 2 |  | - |  | - |  | #DIV/0!
2nd Dilution Standard Final Volume (mL): | 1 | 3 |  | - |  | -
3rd Dilution Standard Volume (mL: | 1 | 4 |  | - |  | -
3rd Dilution Standard Final Volume (mL): | 1 | Average: | #DIV/0! | #DIV/0! | #DIV/0! | #DIV/0!
4th Dilution Standard Transfer Volume (mL): | 1 | Amt of RS (mg): | 25.12 |  | 25.78
4th Dilution Standard Final Volume (mL): | 1 | Amt of RS as free base (mg): | 23.4826 |  | 24.0996
Standard Dilution Factor | 1250 | Purity correction: | 23.3417 |  | 23.955
If there are no serial dilutions, or only one dilution, enter 1 in all boxes not used. |  | Conc (mg/mL): | 0.018673 |  | 0.019164
|  | Desired Concentration (mg/mL): | 0.0066667
|  | Desired Weight as free base (mg): | 8.3333
|  | Desired Weight as salt (mg): | 8.3333
|  | Average Normalised Peak Area: | #DIV/0!
|  | RSD: | #DIV/0!
|  | n: | 0
Medium Volume (mL): | 900 | Capsule No. | Response: | Amt Released (mg): | %age Released:
1st Dilution Sample transfer Volume (mL: | 5 | 1 |  | - | -
1st Dilution Sample Final Volume (mL): | 50 | 2 |  | - | -
2nd Dilution Sample Transfer Volume (mL): | 1 | 3 |  | - | -
2nd Dilution Sample Final Volume (mL): | 1 | 4 |  | - | -
3rd Dilution Sample Transfer Volume (mL: | 1 | 5 |  | - | -
3rd Dilution Sample Final Volume (mL): | 1 | 6 |  | - | -
4th Dilution Sample Transfer Volume (mL): | 1
4th Dilution Sample Final Volume (mL): | 1 |  | Average: | #DIV/0! | #DIV/0!
Sample Dilution Factor | 9000 |  | RSD: | #DIV/0! | #DIV/0!
If there are no serial dilutions, or only one dilution, enter 1 in all boxes not used. |  |  | n: | 0 | 0
Comment: | The amount of | Lamivudine Nevirapine and Zidovudine |  | dissolved as a percentage of the stated label claim is |  | #DIV/0!
| Name |  |  | Date |  | Signature
Analysed by:
Reviewed By:
5