## SST(zid)
HPLC System Suitability Report
Analysis Data | Assay
Sample(s) | NDQD2016061064
Reference Substance: | ZIDOVUDINE
% age Purity: | 99.4
Weight (mg): | 29.96
Standard Conc (mg/mL): | 0.3
Injection Number | Peak Areas | Theoretical Plates (USP) | Tailing Factor (Assym) | Retention Times (min)
1 | 233966032 | 6053.4 | 1.2 | 4.3
2 | 233962720 | 6105.8 | 1.2 | 4.3
3 | 233436270 | 6094.3 | 1.2 | 4.3
4 | 234041439 | 6075.6 | 1.2 | 4.3
5 | 234077698 | 6107.1 | 1.2 | 4.3
6 | 233490107 | 6104.7 | 1.2 | 4.3
Averages: | 233829044.3333 | 6090.15 | 1.2 | 4.3
RSD: | 0.1229%
n: | 6
Summary: | The RSD of the peak areas for six replicate injections of SST Std is less than 2.0%.
The number of Theoretical Plates (USP) for all peaks is greater than 2000
The Assymetry of all peaks were below 2.0
Analysis Data | Dissolution
Reference Substance:
% age Purity:
Weight (mg):
Standard Conc (mg/mL):
Injection Number | Peak Areas | Theoretical Plates (USP) | Tailing Factor (Assym) | Retention Times (min)
1
2
3
4
5
6
Averages: | #DIV/0! | #DIV/0! | #DIV/0! | #DIV/0!
RSD: | #DIV/0!
n: | 0
Summary: | The RSD of the peak areas for six replicate injections of SST Std is less than 2.0%.
The number of Theoretical Plates (USP) for all peaks is greater than 2000
The Assymetry of all peaks were below 2.0
| Name |  |  | Date | Signature
Analysed by:
Reviewed By:

## SST(nev)
HPLC System Suitability Report
Analysis Data | Assay
Sample(s) | NDQD2016061064
Reference Substance: | NEVIRAPINE
% age Purity: | 98.8
Weight (mg): | 20.27
Standard Conc (mg/mL): | 0.2
Injection Number | Peak Areas | Theoretical Plates (USP) | Tailing Factor (Assym) | Retention Times (min)
1 | 106409030 | 6663.7 | 1.1 | 7.6
2 | 106461290 | 6760.7 | 1.1 | 7.6
3 | 106236002 | 6718.5 | 1.1 | 7.6
4 | 106502131 | 6726.9 | 1.1 | 7.7
5 | 106563478 | 6730.9 | 1.1 | 7.7
6 | 106312189 | 6764.2 | 1.1 | 7.7
Averages: | 106414020 | 6727.4833 | 1.1 | 7.65
RSD: | 0.1146%
n: | 6
Summary: | The RSD of the peak areas for six replicate injections of SST Std is less than 2.0%.
The number of Theoretical Plates (USP) for all peaks is greater than 2000
The Assymetry of all peaks were below 2.0
Analysis Data | Dissolution
Reference Substance:
% age Purity:
Weight (mg):
Standard Conc (mg/mL):
Injection Number | Peak Areas | Theoretical Plates (USP) | Tailing Factor (Assym) | Retention Times (min)
1
2
3
4
5
6
Averages: | #DIV/0! | #DIV/0! | #DIV/0! | #DIV/0!
RSD: | #DIV/0!
n: | 0
Summary: | The RSD of the peak areas for six replicate injections of SST Std is less than 2.0%.
The number of Theoretical Plates (USP) for all peaks is greater than 2000
The Assymetry of all peaks were below 2.0
| Name |  |  | Date | Signature
Analysed by:
Reviewed By:

## SST(lam)
HPLC System Suitability Report
Analysis Data | Assay
Sample(s) | NDQD2016061064
Reference Substance: | Lamivudine
% age Purity: | 99.8
Weight (mg): | 15.49
Standard Conc (mg/mL): | 0.15
Injection Number | Peak Areas | Theoretical Plates (USP) | Tailing Factor (Assym) | Retention Times (min)
1 | 62276208 | 5696.62 | 1.15 | 3.01
2 | 62460573 | 5619.59 | 1.19 | 3.01
3 | 62319446 | 5674.99 | 1.17 | 3.01
4 | 62401198 | 5702.79 | 1.15 | 3.02
5 | 62336011 | 5677.22 | 1.18 | 3.01
6 | 63118507 | 5675.33 | 1.14 | 3.02
Averages: | 62485323.8333 | 5674.4233 | 1.1633 | 3.0133
RSD: | 0.5072%
n: | 6
Summary: | The RSD of the peak areas for six replicate injections of SST Std is less than 2.0%.
The number of Theoretical Plates (USP) for all peaks is greater than 2000
The Assymetry of all peaks were below 2.0
Analysis Data | Dissolution
Reference Substance:
% age Purity:
Weight (mg):
Standard Conc (mg/mL):
Injection Number | Peak Areas | Theoretical Plates (USP) | Tailing Factor (Assym) | Retention Times (min)
1
2
3
4
5
6
Averages: | #DIV/0! | #DIV/0! | #DIV/0! | #DIV/0!
RSD: | #DIV/0!
n: | 0
Summary: | The RSD of the peak areas for six replicate injections of SST Std is less than 2.0%.
The number of Theoretical Plates (USP) for all peaks is greater than 2000
The Assymetry of all peaks were below 2.0
| Name |  |  | Date | Signature
Analysed by:
Reviewed By:

## Uniformity
Please enter the required information in the cells highlighted in green
Uniformity of Weight Test Report
Sample Name: |  | LAMIVUDINE 50MG + ZIDOVUDINE 60MG + NEVIRAPINE 30MG TABLETS
Laboratory Ref No: |  | NDQD2016061063
Active Ingredient: |  | Lamivudine Nevirapine and Zidovudine
Label Claim: |  | Lamivudine 50mg + Zidovudine 60mg + Nevirapine 30mg
Date Analysis Started: |  | 2016-06-14 07:41:59
Date Analysis Completed: |  | #REF!
Analysis Data |  | Uniformity of weight
|  | Tablet weight (mg) | % Deviation
|  | 350.97 | -0.612%
|  | 353.95 | 0.2319%
|  | 355.16 | 0.5746%
|  | 355.76 | 0.7445%
|  | 349.89 | -0.9178%
|  | 347.86 | -1.493%
|  | 354.55 | 0.4018%
|  | 357.8 | 1.322%
|  | 341.08 | -3.413%
|  | 355.91 | 0.787%
|  | 355.82 | 0.7615%
|  | 355.18 | 0.5802%
|  | 357.88 | 1.345%
|  | 355.39 | 0.6397%
|  | 353.81 | 0.1923%
|  | 355.43 | 0.651%
|  | 351.43 | -0.4817%
|  | 351.04 | -0.5921%
|  | 351.99 | -0.3231%
|  | 351.72 | -0.3996%
| Total | 7062.62
| Average | 353.131
| Average | % Deviation from mean
| 353.131 | -5% | 335.4745
|  | 5% | 370.7876
| Name |  | Date | Signature
Analysed by:
Reviewed By:

## Uniformity (3TC)
Please enter the required information in the cells highlighted in green
Uniformity of Weight Test Report
Sample Name: |  | LAMIVUDINE 50MG, ZIDOVUDINE 60MG, NEVIRAPINE 50MG TABLETS
Laboratory Ref No: |  | NDQD2016061064
Active Ingredient: |  | Lamivudine Nevirapine and Zidovudine
Label Claim: |  | Lamivudine 30mg, Zidovudine 60mg, Nevirapine 50mg
Date Analysis Started: |  | 2016-06-14 07:55:11
Date Analysis Completed: |  | #REF!
Analysis Data |  | Uniformity of weight
|  | Tablet weight (mg) | % Deviation
|  | 358.89 | 1.09%
|  | 351.99 | -0.8539%
|  | 352.01 | -0.8483%
|  | 358.53 | 0.9883%
|  | 351.67 | -0.944%
|  | 355.26 | 0.06718%
|  | 358.65 | 1.022%
|  | 356.29 | 0.3573%
|  | 357.77 | 0.7742%
|  | 358.03 | 0.8474%
|  | 352.29 | -0.7694%
|  | 350.29 | -1.333%
|  | 352.82 | -0.6201%
|  | 357.11 | 0.5883%
|  | 352.61 | -0.6793%
|  | 354.96 | -0.01732%
|  | 352.33 | -0.7581%
|  | 360.22 | 1.464%
|  | 352.12 | -0.8173%
|  | 356.59 | 0.4418%
| Total | 7100.43
| Average | 355.0215
| Average | % Deviation from mean
| 355.0215 | -5% | 337.2704
|  | 5% | 372.7726
| Name |  | Date | Signature
Analysed by:
Reviewed By:

## Lamivudine
National Quality Control Laboratory
Laboratory Data Calculation Spreadsheet
Please enter the required information in the cells highlighted in green
Analysis Report
Sample Name: | LAMIVUDINE 50MG + ZIDOVUDINE 60MG + NEVIRAPINE 30MG TABLETS
Laboratory Ref No: | NDQD2016061064 | 29
Active Ingredient: | Lamivudine Nevirapine and Zidovudine
Label Claim: | Lamivudine 50mg + Zidovudine 60mg + Nevirapine 30mg
Date Analysis Started: | 24/03/2017
Date Analysis Completed: | 27/03/2017
Analysis Data
Reference Substance: | Lamivudine
Code: | L42-1
% age Purity: | 99.8
% Water content: | 0 | If correction for water content is not needed please enter 0
% Purity corrected for water: | 99.8
Mwt of compound in free base form: | 1 | Enter molecular mass of compound in free base form. If salt conversion is NOT needed, enter 1.
Mwt of compound in salt form: | 1 | Enter molecular mass of compound in salt form. If salt conversion is NOT needed, enter 1.
1 mg of salt is equivalent to | 1 | free base
Initial Standard dilution volume (mL): | 100 |  | Standard A |  | Standard B
1st Dilution Standard transfer Volume (mL: | 1 | Injection | Response: | Normalised Response: | Response: | Normalised Response: |  | Std Response Deviation
1st Dilution Standard Final Volume (mL): | 1 | 1 | 62456580 | 60602075.6814 | 53776571 | 60049412.7185
2nd Dilution Standard Transfer Volume (mL): | 1 | 2 | 62684072 | 60822812.8303 | 53294989 | 59511655.927 |  | 1.353%
2nd Dilution Standard Final Volume (mL): | 1 | 3 | 62821894 | 60956542.5234 | 53715567 | 59981292.8234
3rd Dilution Standard Volume (mL: | 1 | 4 |  | - |  | -
3rd Dilution Standard Final Volume (mL): | 1 | Average: | 62654182 | 60793810.345 | 53595709 | 59847453.823
4th Dilution Standard Transfer Volume (mL): | 1 | Mass of RS (mg): | 15.49 |  | 13.46
4th Dilution Standard Final Volume (mL): | 1 | Mass of WRS as free base (mg): | 15.49 |  | 13.46
Standard Dilution Factor | 100 | Purity correction (mg): | 15.459 |  | 13.4331
If there are no serial dilutions, or only one dilution, enter 1 in all boxes not used. |  | Concentration (mg/mL): | 0.15459 |  | 0.13433
|  | Desired Concentration (mg/mL): | 0.15
|  | Desired Weight as free base (mg): | 15
|  | Desired Weight as salt (mg): | 15
|  | Average Normalised Response: | 60320632.084
|  | RSD: | 0.9316%
|  | n: | 6
Analysis Data | Determination of Content of Active Ingredient in the Sample
Label Claim: | Lamivudine 50mg + Zidovudine 60mg + Nevirapine 30mg
Each Tablet contains | 30 | Lamivudine Nevirapine and Zidovudine
Average Tablet Content Weight (mg): | 355.0215
Initial Sample dilution Volume (mL): | 200 |  | Powder Weight (mg) | Injection | Response: | Determined Amt (mg) | % Assay
1st Dilution Sample transfer Volume (mL): | 1 | Assay Smp A | 356.22 | 1 | 62468754 | 30.9638 | 103.2%
1st Dilution Sample Final Volume (mL): | 1 |  |  | 2 | 63842320 | 31.6447 | 105.5%
2nd Dilution Sample Transfer Volume (mL): | 1 |  |  | 3 | 61950851 | 30.7071 | 102.4%
2nd Dilution Sample Final Volume (mL): | 1 |  |  | 4 |  | - | -
3rd Dilution Sample Transfer Volume (mL: | 1 | Assay Smp B | 353.21 | 1 | 60283883 | 30.1355 | 100.5%
3rd Dilution Sample Final Volume (mL): | 1 |  |  | 2 | 60669653 | 30.3283 | 101.1%
4th Dilution Sample Transfer Volume (mL): | 1 |  |  | 3 | 60363297 | 30.1752 | 100.6%
4th Dilution Sample Final Volume (mL): | 1 |  |  | 4 |  | - | -
Sample Dilution Factor | 200 | Assay Smp C | 351.03 | 1 | 62396942 | 31.3855 | 104.6%
Desired Sample Weight (mg): | 355.0215 |  |  | 2 | 62443933 | 31.4091 | 104.7%
If there are no serial dilutions, or only one dilution, enter 1 in all boxes not used. |  |  |  | 3 | 62562589 | 31.4688 | 104.9%
|  |  |  | 4 |  | - | -
[5 empty] | Average: | 30.9131 | 103%
[5 empty] | RSD: | 1.931% | 1.931%
[5 empty] | n: | 9 | 9
Comment: | The content of | Lamivudine Nevirapine and Zidovudine |  | in the sample as a percentage of the stated label claim is |  | 103%
DISSOLUTION: | Determination of Active Ingredient Dissolved
Reference Substance:
Code:
% age Purity:
% Water content: | 0 | If correction for water content is not needed please enter 0
% Purity corrected for water: | 0
Mwt of compound in free base form: |  | Enter molecular mass of compound in free base form. If salt convertion is NOT needed, enter 1.
Mwt of compound in salt form: |  | Enter molecular mass of compound in salt form. If salt convertion is NOT needed, enter 1.
1 mg of salt is equivalent to | #DIV/0! | free base
Initial Standard dilution volume (mL): | 1 |  | Standard A |  | Standard B
1st Dilution Standard transfer Volume (mL: | 1 | Injection | Response: | Normalised Response: | Response: | Normalised Response: |  | Std Response Deviation
1st Dilution Standard Final Volume (mL): | 1 | 1 |  | - |  | -
2nd Dilution Standard Transfer Volume (mL): | 1 | 2 |  | - |  | - |  | #DIV/0!
2nd Dilution Standard Final Volume (mL): | 1 | 3 |  | - |  | -
3rd Dilution Standard Volume (mL: | 1 | 4 |  | - |  | -
3rd Dilution Standard Final Volume (mL): | 1 | Average: | #DIV/0! | #DIV/0! | #DIV/0! | #DIV/0!
4th Dilution Standard Transfer Volume (mL): | 1 | Amt of RS (mg): | 25.12 |  | 25.78
4th Dilution Standard Final Volume (mL): | 1 | Amt of RS as free base (mg): | #DIV/0! |  | #DIV/0!
Standard Dilution Factor | 1 | Purity correction: | #DIV/0! |  | #DIV/0!
If there are no serial dilutions, or only one dilution, enter 1 in all boxes not used. |  | Conc (mg/mL): | #DIV/0! |  | #DIV/0!
|  | Desired Concentration (mg/mL): | 30
|  | Desired Weight as free base (mg): | 30
|  | Desired Weight as salt (mg): | 30
|  | Average Normalised Peak Area: | #DIV/0!
|  | RSD: | #DIV/0!
|  | n: | 0
Medium Volume (mL): | 1 | Capsule No. | Response: | Amt Released (mg): | %age Released:
1st Dilution Sample transfer Volume (mL: | 1 | 1 |  | - | -
1st Dilution Sample Final Volume (mL): | 1 | 2 |  | - | -
2nd Dilution Sample Transfer Volume (mL): | 1 | 3 |  | - | -
2nd Dilution Sample Final Volume (mL): | 1 | 4 |  | - | -
3rd Dilution Sample Transfer Volume (mL: | 1 | 5 |  | - | -
3rd Dilution Sample Final Volume (mL): | 1 | 6 |  | - | -
4th Dilution Sample Transfer Volume (mL): | 1
4th Dilution Sample Final Volume (mL): | 1 |  | Average: | #DIV/0! | #DIV/0!
Sample Dilution Factor | 1 |  | RSD: | #DIV/0! | #DIV/0!
If there are no serial dilutions, or only one dilution, enter 1 in all boxes not used. |  |  | n: | 0 | 0
Comment: | The amount of | Lamivudine Nevirapine and Zidovudine |  | dissolved as a percentage of the stated label claim is |  | #DIV/0!
| Name |  |  | Date |  | Signature
Analysed by:
Reviewed By:
5

## Nevirapine
National Quality Control Laboratory
Laboratory Data Calculation Spreadsheet
Please enter the required information in the cells highlighted in green
Analysis Report
Sample Name: | LAMIVUDINE 50MG + ZIDOVUDINE 60MG + NEVIRAPINE 30MG TABLETS
Laboratory Ref No: | NDQD2016061063 | 29
Active Ingredient: | Lamivudine Nevirapine and Zidovudine
Label Claim: | Lamivudine 50mg + Zidovudine 60mg + Nevirapine 30mg
Date Analysis Started: | 2016-06-14 07:41:59
Date Analysis Completed:
Analysis Data
Reference Substance: | nevirapine
Code:
% age Purity: | 98.8
% Water content: |  | If correction for water content is not needed please enter 0
% Purity corrected for water: | 98.8
Mwt of compound in free base form: | 1 | Enter molecular mass of compound in free base form. If salt conversion is NOT needed, enter 1.
Mwt of compound in salt form: | 1 | Enter molecular mass of compound in salt form. If salt conversion is NOT needed, enter 1.
1 mg of salt is equivalent to | 1 | free base
Initial Standard dilution volume (mL): | 20 |  | Standard A |  | Standard B
1st Dilution Standard transfer Volume (mL: | 4 | Injection | Response: | Normalised Response: | Response: | Normalised Response: |  | Std Response Deviation
1st Dilution Standard Final Volume (mL): | 20 | 1 | 106472425 | 106330155.2523 | 97772574 | 107331990.3923
2nd Dilution Standard Transfer Volume (mL): | 1 | 2 | 106583690 | 106441271.5786 | 97827091 | 107391837.6264 |  | 0.9248%
2nd Dilution Standard Final Volume (mL): | 1 | 3 | 106442999 | 106300768.5717 | 98009353 | 107591919.7397
3rd Dilution Standard Volume (mL: | 1 | 4 |  | - |  | -
3rd Dilution Standard Final Volume (mL): | 1 | Average: | 106499704.6667 | 106357398.4675 | 97869672.6667 | 107438582.5861
4th Dilution Standard Transfer Volume (mL): | 1 | Mass of RS (mg): | 20.27 |  | 18.44
4th Dilution Standard Final Volume (mL): | 1 | Mass of WRS as free base (mg): | 20.27 |  | 18.44
Standard Dilution Factor | 100 | Purity correction (mg): | 20.0268 |  | 18.2187
If there are no serial dilutions, or only one dilution, enter 1 in all boxes not used. |  | Concentration (mg/mL): | 0.20027 |  | 0.18219
|  | Desired Concentration (mg/mL): | 0.2
|  | Desired Weight as free base (mg): | 20
|  | Desired Weight as salt (mg): | 20
|  | Average Normalised Response: | 106897990.5268
|  | RSD: | 0.5615%
|  | n: | 6
Analysis Data | Determination of Content of Active Ingredient in the Sample
Label Claim: | Lamivudine 50mg + Zidovudine 60mg + Nevirapine 30mg
Each Tablet contains | 50 | Lamivudine Nevirapine and Zidovudine
Average Tablet Content Weight (mg): | 353.131
Initial Sample dilution Volume (mL): | 50 |  | Powder Weight (mg) | Injection | Response: | Determined Amt (mg) | % Assay
1st Dilution Sample transfer Volume (mL): | 5 | Assay Smp A | 361.94 | 1 | 137699824 | 50.2716 | 100.5%
1st Dilution Sample Final Volume (mL): | 20 |  |  | 2 | 137626443 | 50.2449 | 100.5%
2nd Dilution Sample Transfer Volume (mL): | 1 |  |  | 3 | 137834165 | 50.3207 | 100.6%
2nd Dilution Sample Final Volume (mL): | 1 |  |  | 4 |  | - | -
3rd Dilution Sample Transfer Volume (mL: | 1 | Assay Smp B | 355.3 | 1 | 131685212 | 48.9743 | 97.95%
3rd Dilution Sample Final Volume (mL): | 1 |  |  | 2 | 133300575 | 49.575 | 99.15%
4th Dilution Sample Transfer Volume (mL): | 1 |  |  | 3 | 133668475 | 49.7119 | 99.42%
4th Dilution Sample Final Volume (mL): | 1 |  |  | 4 |  | - | -
Sample Dilution Factor | 200 | Assay Smp C | 349.76 | 1 | 132915730 | 50.2149 | 100.4%
Desired Sample Weight (mg): | 282.5048 |  |  | 2 | 131590862 | 49.7144 | 99.43%
If there are no serial dilutions, or only one dilution, enter 1 in all boxes not used. |  |  |  | 3 | 132095647 | 49.9051 | 99.81%
|  |  |  | 4 |  | - | -
[5 empty] | Average: | 49.8814 | 99.76%
[5 empty] | RSD: | 0.886% | 0.886%
[5 empty] | n: | 9 | 9
Comment: | The content of | Lamivudine Nevirapine and Zidovudine |  | in the sample as a percentage of the stated label claim is |  | 99.76%
DISSOLUTION: | Determination of Active Ingredient Dissolved
Reference Substance: | nevirapine
Code: | 0
% age Purity: | 98.8
% Water content: | 0 | If correction for water content is not needed please enter 0
% Purity corrected for water: | 98.8
Mwt of compound in free base form: |  | Enter molecular mass of compound in free base form. If salt convertion is NOT needed, enter 1.
Mwt of compound in salt form: |  | Enter molecular mass of compound in salt form. If salt convertion is NOT needed, enter 1.
1 mg of salt is equivalent to | #DIV/0! | free base
Initial Standard dilution volume (mL): | 25 |  | Standard A |  | Standard B
1st Dilution Standard transfer Volume (mL: | 4 | Injection | Response: | Normalised Response: | Response: | Normalised Response: |  | Std Response Deviation
1st Dilution Standard Final Volume (mL): | 200 | 1 |  | - |  | -
2nd Dilution Standard Transfer Volume (mL): | 1 | 2 |  | - |  | - |  | #DIV/0!
2nd Dilution Standard Final Volume (mL): | 1 | 3 |  | - |  | -
3rd Dilution Standard Volume (mL: | 1 | 4 |  | - |  | -
3rd Dilution Standard Final Volume (mL): | 1 | Average: | #DIV/0! | #DIV/0! | #DIV/0! | #DIV/0!
4th Dilution Standard Transfer Volume (mL): | 1 | Amt of RS (mg): | 25.12 |  | 25.78
4th Dilution Standard Final Volume (mL): | 1 | Amt of RS as free base (mg): | #DIV/0! |  | #DIV/0!
Standard Dilution Factor | 1250 | Purity correction: | #DIV/0! |  | #DIV/0!
If there are no serial dilutions, or only one dilution, enter 1 in all boxes not used. |  | Conc (mg/mL): | #DIV/0! |  | #DIV/0!
|  | Desired Concentration (mg/mL): | 0.0055556
|  | Desired Weight as free base (mg): | 6.9444
|  | Desired Weight as salt (mg): | 6.9444
|  | Average Normalised Peak Area: | #DIV/0!
|  | RSD: | #DIV/0!
|  | n: | 0
Medium Volume (mL): | 900 | Capsule No. | Response: | Amt Released (mg): | %age Released:
1st Dilution Sample transfer Volume (mL: | 5 | 1 |  | - | -
1st Dilution Sample Final Volume (mL): | 50 | 2 |  | - | -
2nd Dilution Sample Transfer Volume (mL): | 1 | 3 |  | - | -
2nd Dilution Sample Final Volume (mL): | 1 | 4 |  | - | -
3rd Dilution Sample Transfer Volume (mL: | 1 | 5 |  | - | -
3rd Dilution Sample Final Volume (mL): | 1 | 6 |  | - | -
4th Dilution Sample Transfer Volume (mL): | 1
4th Dilution Sample Final Volume (mL): | 1 |  | Average: | #DIV/0! | #DIV/0!
Sample Dilution Factor | 9000 |  | RSD: | #DIV/0! | #DIV/0!
If there are no serial dilutions, or only one dilution, enter 1 in all boxes not used. |  |  | n: | 0 | 0
Comment: | The amount of | Lamivudine Nevirapine and Zidovudine |  | dissolved as a percentage of the stated label claim is |  | #DIV/0!
| Name |  |  | Date |  | Signature
Analysed by:
Reviewed By:
5

## Zidovudine
National Quality Control Laboratory
Laboratory Data Calculation Spreadsheet
Please enter the required information in the cells highlighted in green
Analysis Report
Sample Name: | LAMIVUDINE 50MG + ZIDOVUDINE 60MG + NEVIRAPINE 30MG TABLETS
Laboratory Ref No: | NDQD2016061063 | 29
Active Ingredient: | Lamivudine Nevirapine and Zidovudine
Label Claim: | Lamivudine 50mg + Zidovudine 60mg + Nevirapine 30mg
Date Analysis Started: | 2016-06-14 07:41:59
Date Analysis Completed:
Analysis Data
Reference Substance: | zidovudine
Code:
% age Purity: | 99.4
% Water content: |  | If correction for water content is not needed please enter 0
% Purity corrected for water: | 99.4
Mwt of compound in free base form: | 1 | Enter molecular mass of compound in free base form. If salt conversion is NOT needed, enter 1.
Mwt of compound in salt form: | 1 | Enter molecular mass of compound in salt form. If salt conversion is NOT needed, enter 1.
1 mg of salt is equivalent to | 1 | free base
Initial Standard dilution volume (mL): | 20 |  | Standard A |  | Standard B
1st Dilution Standard transfer Volume (mL: | 4 | Injection | Response: | Normalised Response: | Response: | Normalised Response: |  | Std Response Deviation
1st Dilution Standard Final Volume (mL): | 20 | 1 | 233704824 | 235429422.9999 | 237659608 | 232205412.4683
2nd Dilution Standard Transfer Volume (mL): | 1 | 2 | 234097030 | 235824523.2409 | 237288970 | 231843280.4662 |  | 1.473%
2nd Dilution Standard Final Volume (mL): | 1 | 3 | 233761675 | 235486693.5256 | 238056426 | 232593123.6496
3rd Dilution Standard Volume (mL: | 1 | 4 |  | - |  | -
3rd Dilution Standard Final Volume (mL): | 1 | Average: | 233854509.6667 | 235580213.2555 | 237668334.6667 | 232213938.8614
4th Dilution Standard Transfer Volume (mL): | 1 | Mass of RS (mg): | 29.96 |  | 30.89
4th Dilution Standard Final Volume (mL): | 1 | Mass of WRS as free base (mg): | 29.96 |  | 30.89
Standard Dilution Factor | 100 | Purity correction (mg): | 29.7802 |  | 30.7047
If there are no serial dilutions, or only one dilution, enter 1 in all boxes not used. |  | Concentration (mg/mL): | 0.2978 |  | 0.30705
|  | Desired Concentration (mg/mL): | 0.3
|  | Desired Weight as free base (mg): | 30
|  | Desired Weight as salt (mg): | 30
|  | Average Normalised Response: | 233897076.0584
|  | RSD: | 0.7969%
|  | n: | 6
Analysis Data | Determination of Content of Active Ingredient in the Sample
Label Claim: | Lamivudine 50mg + Zidovudine 60mg + Nevirapine 30mg
Each Tablet contains | 60 | Lamivudine Nevirapine and Zidovudine
Average Tablet Content Weight (mg): | 353.131
Initial Sample dilution Volume (mL): | 50 |  | Powder Weight (mg) | Injection | Response: | Determined Amt (mg) | % Assay
1st Dilution Sample transfer Volume (mL): | 5 | Assay Smp A | 361.94 | 1 | 231958137 | 58.0544 | 96.76%
1st Dilution Sample Final Volume (mL): | 20 |  |  | 2 | 232374043 | 58.1585 | 96.93%
2nd Dilution Sample Transfer Volume (mL): | 1 |  |  | 3 | 232606441 | 58.2167 | 97.03%
2nd Dilution Sample Final Volume (mL): | 1 |  |  | 4 |  | - | -
3rd Dilution Sample Transfer Volume (mL: | 1 | Assay Smp B | 355.3 | 1 |  | - | -
3rd Dilution Sample Final Volume (mL): | 1 |  |  | 2 |  | - | -
4th Dilution Sample Transfer Volume (mL): | 1 |  |  | 3 |  | - | -
4th Dilution Sample Final Volume (mL): | 1 |  |  | 4 |  | - | -
Sample Dilution Factor | 200 | Assay Smp C | 349.76 | 1 | 226944208 | 58.7775 | 97.96%
Desired Sample Weight (mg): | 353.131 |  |  | 2 | 224344680 | 58.1043 | 96.84%
If there are no serial dilutions, or only one dilution, enter 1 in all boxes not used. |  |  |  | 3 | 225403382 | 58.3785 | 97.3%
|  |  |  | 4 |  | - | -
[5 empty] | Average: | 58.2816 | 97.14%
[5 empty] | RSD: | 0.459% | 0.459%
[5 empty] | n: | 6 | 6
Comment: | The content of | Lamivudine Nevirapine and Zidovudine |  | in the sample as a percentage of the stated label claim is |  | 97.14%
DISSOLUTION: | Determination of Active Ingredient Dissolved
Reference Substance: | zidovudine
Code: | 0
% age Purity: | 99.4
% Water content: | 0 | If correction for water content is not needed please enter 0
% Purity corrected for water: | 99.4
Mwt of compound in free base form: | 154.46 | Enter molecular mass of compound in free base form. If salt convertion is NOT needed, enter 1.
Mwt of compound in salt form: | 165.23 | Enter molecular mass of compound in salt form. If salt convertion is NOT needed, enter 1.
1 mg of salt is equivalent to | 0.93482 | free base
Initial Standard dilution volume (mL): | 25 |  | Standard A |  | Standard B
1st Dilution Standard transfer Volume (mL: | 4 | Injection | Response: | Normalised Response: | Response: | Normalised Response: |  | Std Response Deviation
1st Dilution Standard Final Volume (mL): | 200 | 1 |  | - |  | -
2nd Dilution Standard Transfer Volume (mL): | 1 | 2 |  | - |  | - |  | #DIV/0!
2nd Dilution Standard Final Volume (mL): | 1 | 3 |  | - |  | -
3rd Dilution Standard Volume (mL: | 1 | 4 |  | - |  | -
3rd Dilution Standard Final Volume (mL): | 1 | Average: | #DIV/0! | #DIV/0! | #DIV/0! | #DIV/0!
4th Dilution Standard Transfer Volume (mL): | 1 | Amt of RS (mg): | 25.12 |  | 25.78
4th Dilution Standard Final Volume (mL): | 1 | Amt of RS as free base (mg): | 23.4826 |  | 24.0996
Standard Dilution Factor | 1250 | Purity correction: | 23.3417 |  | 23.955
If there are no serial dilutions, or only one dilution, enter 1 in all boxes not used. |  | Conc (mg/mL): | 0.018673 |  | 0.019164
|  | Desired Concentration (mg/mL): | 0.0066667
|  | Desired Weight as free base (mg): | 8.3333
|  | Desired Weight as salt (mg): | 8.3333
|  | Average Normalised Peak Area: | #DIV/0!
|  | RSD: | #DIV/0!
|  | n: | 0
Medium Volume (mL): | 900 | Capsule No. | Response: | Amt Released (mg): | %age Released:
1st Dilution Sample transfer Volume (mL: | 5 | 1 |  | - | -
1st Dilution Sample Final Volume (mL): | 50 | 2 |  | - | -
2nd Dilution Sample Transfer Volume (mL): | 1 | 3 |  | - | -
2nd Dilution Sample Final Volume (mL): | 1 | 4 |  | - | -
3rd Dilution Sample Transfer Volume (mL: | 1 | 5 |  | - | -
3rd Dilution Sample Final Volume (mL): | 1 | 6 |  | - | -
4th Dilution Sample Transfer Volume (mL): | 1
4th Dilution Sample Final Volume (mL): | 1 |  | Average: | #DIV/0! | #DIV/0!
Sample Dilution Factor | 9000 |  | RSD: | #DIV/0! | #DIV/0!
If there are no serial dilutions, or only one dilution, enter 1 in all boxes not used. |  |  | n: | 0 | 0
Comment: | The amount of | Lamivudine Nevirapine and Zidovudine |  | dissolved as a percentage of the stated label claim is |  | #DIV/0!
| Name |  |  | Date |  | Signature
Analysed by:
Reviewed By:
5