## SST(LAM)
HPLC System Suitability Report
Analysis Data | Assay
Sample(s) | LAMIVUDINE 30 mg + ZIDOVUDINE 60 mg + NEVIRAPINE 50 mg TABLETS
Reference Substance: | LAMIVUDINE
% age Purity: | 84.06
Weight (mg): | 16.01
Standard Conc (mg/mL): | 0.1601
Injection Number | Peak Areas | Theoretical Plates (USP) | Tailing Factor (Assym) | Retention Times (min)
1 | 108871168 | 3577.3 | 1.1 | 3.2
2 | 108774472 | 3585.3 | 1.1 | 3.2
3 | 108655485 | 3583.5 | 1.1 | 3.2
4 | 108680864 | 3598 | 1.1 | 3.2
5 | 108559327 | 3567 | 1.1 | 3.2
6 | 108564106 | 3571.1 | 1.1 | 3.2
Averages: | 108684237 | 3580.3667 | 1.1 | 3.2
RSD: | 0.1119%
n: | 6
Summary: | The RSD of the peak areas for six replicate injections of SST Std is less than 2.0%.
The number of Theoretical Plates (USP) for all peaks is greater than 2000
The Assymetry of all peaks were below 2.0
Analysis Data | Dissolution
Reference Substance:
% age Purity:
Weight (mg):
Standard Conc (mg/mL):
Injection Number | Peak Areas | Theoretical Plates (USP) | Tailing Factor (Assym) | Retention Times (min)
1 | NOT APPLICABLE
2
3
4
5
6
Averages: | #DIV/0! | #DIV/0! | #DIV/0! | #DIV/0!
RSD: | #DIV/0!
n: | 0
Summary: | The RSD of the peak areas for six replicate injections of SST Std is less than 2.0%.
The number of Theoretical Plates (USP) for all peaks is greater than 2000
The Assymetry of all peaks were below 2.0
| Name |  |  | Date | Signature
Analysed by:
Reviewed By:

## SST(NEV)
HPLC System Suitability Report
Analysis Data | Assay
Sample(s) | LAMIVUDINE 30 mg + ZIDOVUDINE 60 mg + NEVIRAPINE 50 mg TABLETS
Reference Substance: | NEVIRAPINE
% age Purity: | 98.8
Weight (mg): | 22.3
Standard Conc (mg/mL): | 0.223
Injection Number | Peak Areas | Theoretical Plates (USP) | Tailing Factor (Assym) | Retention Times (min)
1 | 114086370 | 7706.5 | 1.1 | 12.7
2 | 114185528 | 7718.2 | 1.1 | 12.7
3 | 114228547 | 7713.5 | 1.1 | 12.7
4 | 114294389 | 7720 | 1.1 | 12.7
5 | 114180932 | 7740.4 | 1.1 | 12.7
6 | 114206980 | 7741.3 | 1.1 | 12.7
Averages: | 114197124.3333 | 7723.3167 | 1.1 | 12.7
RSD: | 0.05966%
n: | 6
Summary: | The RSD of the peak areas for six replicate injections of SST Std is less than 2.0%.
The number of Theoretical Plates (USP) for all peaks is greater than 2000
The Assymetry of all peaks were below 2.0
Analysis Data | Dissolution
Reference Substance:
% age Purity:
Weight (mg):
Standard Conc (mg/mL):
Injection Number | Peak Areas | Theoretical Plates (USP) | Tailing Factor (Assym) | Retention Times (min)
1 | NOT APPLICABLE
2
3
4
5
6
Averages: | #DIV/0! | #DIV/0! | #DIV/0! | #DIV/0!
RSD: | #DIV/0!
n: | 0
Summary: | The RSD of the peak areas for six replicate injections of SST Std is less than 2.0%.
The number of Theoretical Plates (USP) for all peaks is greater than 2000
The Assymetry of all peaks were below 2.0
| Name |  |  | Date | Signature
Analysed by:
Reviewed By:

## SST(ZID)
HPLC System Suitability Report
Analysis Data | Assay
Sample(s) | LAMIVUDINE 30 mg + ZIDOVUDINE 60 mg + NEVIRAPINE 50 mg TABLETS
Reference Substance: | ZIDOVUDINE
% age Purity: | 99.4
Weight (mg): | 28.62
Standard Conc (mg/mL): | 0.2862
Injection Number | Peak Areas | Theoretical Plates (USP) | Tailing Factor (Assym) | Retention Times (min)
1 | 215756556 | 6171.7 | 1.1 | 5
2 | 215756355 | 6215.7 | 1.1 | 5
3 | 215722946 | 6223.8 | 1.1 | 5
4 | 215875233 | 6212.1 | 1.1 | 5
5 | 215709864 | 6180.3 | 1.1 | 5
6 | 215786876 | 6185.9 | 1.1 | 5
Averages: | 215767971.6667 | 6198.25 | 1.1 | 5
RSD: | 0.02744%
n: | 6
Summary: | The RSD of the peak areas for six replicate injections of SST Std is less than 2.0%.
The number of Theoretical Plates (USP) for all peaks is greater than 2000
The Assymetry of all peaks were below 2.0
Analysis Data | Dissolution
Reference Substance:
% age Purity:
Weight (mg):
Standard Conc (mg/mL):
Injection Number | Peak Areas | Theoretical Plates (USP) | Tailing Factor (Assym) | Retention Times (min)
1 | NOT APPLICABLE
2
3
4
5
6
Averages: | #DIV/0! | #DIV/0! | #DIV/0! | #DIV/0!
RSD: | #DIV/0!
n: | 0
Summary: | The RSD of the peak areas for six replicate injections of SST Std is less than 2.0%.
The number of Theoretical Plates (USP) for all peaks is greater than 2000
The Assymetry of all peaks were below 2.0
| Name |  | Date | Signature
Analysed by:
Reviewed By:

## Uniformity
Please enter the required information in the cells highlighted in green
Uniformity of Weight Test Report
Sample Name: |  | LAMIVUDINE 30 mg + ZIDOVUDINE 60 mg + NEVIRAPINE 50 mg TABLETS
Laboratory Ref No: |  | NDQD2016061067
Active Ingredient: |  | Lamivudine, Nevirapine and Zidovudine
Label Claim: |  | Lamivudine 30 mg + Zidovudine 60 mg + Nevirapine 50 mg
Date Analysis Started:
Date Analysis Completed:
Analysis Data |  | Uniformity of weight
| Unit No. | Tablet weight (mg) | % Deviation
| 1 | 344.01 | -0.5875%
| 2 | 333.71 | -3.564%
| 3 | 346.38 | 0.09739%
| 4 | 350.87 | 1.395%
| 5 | 343.3 | -0.7927%
| 6 | 347.9 | 0.5366%
| 7 | 345.06 | -0.2841%
| 8 | 348.96 | 0.843%
| 9 | 347.82 | 0.5135%
| 10 | 352.44 | 1.849%
| 11 | 347.59 | 0.4471%
| 12 | 342.74 | -0.9545%
| 13 | 343.77 | -0.6569%
| 14 | 346.71 | 0.1928%
| 15 | 344.33 | -0.495%
| 16 | 342.54 | -1.012%
| 17 | 348.09 | 0.5915%
| 18 | 356.42 | 2.999%
| 19 | 344.7 | -0.3881%
| 20 | 343.52 | -0.7291%
| Total | 6920.86
| Average | 346.043
| Average | % Deviation from mean
| 346.043 | -5% | 328.7408
|  | 5% | 363.3451
| Name |  | Date | Signature
Analysed by:
Reviewed By:

## Lamivudine
National Quality Control Laboratory
Laboratory Data Calculation Spreadsheet
Please enter the required information in the cells highlighted in green
Analysis Report
Sample Name: | LAMIVUDINE 30 mg + ZIDOVUDINE 60 mg + NEVIRAPINE 50 mg TABLETS
Laboratory Ref No: | NDQD2016061065 | 29
Active Ingredient: | Lamivudine, Nevirapine and Zidovudine
Label Claim: | Lamivudine 30 mg + Zidovudine 60 mg + Nevirapine 50 mg
Date Analysis Started: | 2016-07-02 14:23
Date Analysis Completed:
Analysis Data
Reference Substance: | Lamivudine
Code: | WRS L3-7
% age Purity: | 84.06
% Water content: |  | If correction for water content is not needed please enter 0
% Purity corrected for water: | 84.06
Mwt of compound in free base form: | 1 | Enter molecular mass of compound in free base form. If salt conversion is NOT needed, enter 1.
Mwt of compound in salt form: | 1 | Enter molecular mass of compound in salt form. If salt conversion is NOT needed, enter 1.
1 mg of salt is equivalent to | 1 | free base
Initial Standard dilution volume (mL): | 20 |  | Standard A |  | Standard B
1st Dilution Standard transfer Volume (mL: | 4 | Injection | Response: | Normalised Response: | Response: | Normalised Response: |  | Std Response Deviation
1st Dilution Standard Final Volume (mL): | 20 | 1 | 107985710 | 120358517.4505 | 122477787 | 121082672.4481
2nd Dilution Standard Transfer Volume (mL): | 1 | 2 | 108053079 | 120433605.4687 | 122390908 | 120996783.0655 |  | 0.5708%
2nd Dilution Standard Final Volume (mL): | 1 | 3 | 108038466 | 120417318.1376 | 122352594 | 120958905.4909
3rd Dilution Standard Volume (mL: | 1 | 4 |  | - |  | -
3rd Dilution Standard Final Volume (mL): | 1 | Average: | 108025751.6667 | 120403147.019 | 122407096.3333 | 121012787.0015
4th Dilution Standard Transfer Volume (mL): | 1 | Mass of RS (mg): | 16.01 |  | 18.05
4th Dilution Standard Final Volume (mL): | 1 | Mass of WRS as free base (mg): | 16.01 |  | 18.05
Standard Dilution Factor | 100 | Purity correction (mg): | 13.458 |  | 15.1728
If there are no serial dilutions, or only one dilution, enter 1 in all boxes not used. |  | Concentration (mg/mL): | 0.13458 |  | 0.15173
|  | Desired Concentration (mg/mL): | 0.15
|  | Desired Weight as free base (mg): | 15
|  | Desired Weight as salt (mg): | 15
|  | Average Normalised Response: | 120707967.0102
|  | RSD: | 0.2794%
|  | n: | 6
Analysis Data | Determination of Content of Active Ingredient in the Sample
Label Claim: | Lamivudine 30 mg + Zidovudine 60 mg + Nevirapine 50 mg
Each Tablet contains | 30 | Lamivudine
Average Tablet Weight (mg): | 346.043
Initial Sample dilution Volume (mL): | 50 |  | Powder Weight (mg) | Injection | Response: | Determined Amt (mg) | % Assay
1st Dilution Sample transfer Volume (mL): | 5 | Assay Smp A | 349.03 | 1 |  | - | -
1st Dilution Sample Final Volume (mL): | 20 |  |  | 2 | 120558935 | 29.7065 | 99.02%
2nd Dilution Sample Transfer Volume (mL): | 1 |  |  | 3 |  | - | -
2nd Dilution Sample Final Volume (mL): | 1 |  |  | 4 |  | - | -
3rd Dilution Sample Transfer Volume (mL: | 1 | Assay Smp B | 321.47 | 1 | 105622716 | 28.2574 | 94.19%
3rd Dilution Sample Final Volume (mL): | 1 |  |  | 2 | 105582549 | 28.2467 | 94.16%
4th Dilution Sample Transfer Volume (mL): | 1 |  |  | 3 | 105683552 | 28.2737 | 94.25%
4th Dilution Sample Final Volume (mL): | 1 |  |  | 4 |  | - | -
Sample Dilution Factor | 200 | Assay Smp C | 344.31 | 1 | 112911628 | 28.2036 | 94.01%
Desired Sample Weight (mg): | 346.043 |  |  | 2 | 113773253 | 28.4188 | 94.73%
If there are no serial dilutions, or only one dilution, enter 1 in all boxes not used. |  |  |  | 3 | 113730742 | 28.4082 | 94.69%
|  |  |  | 4 |  | - | -
[5 empty] | Average: | 28.5021 | 95.01%
[5 empty] | RSD: | 1.885% | 1.885%
[5 empty] | n: | 7 | 7
Comment: | The content of | Lamivudine |  | in the sample as a percentage of the stated label claim is |  | 95.01%
DISSOLUTION: | Determination of Active Ingredient Dissolved
Reference Substance: | Lamivudine
Code: | WRS L3-7
% age Purity: | 84.06
% Water content: | 0 | If correction for water content is not needed please enter 0
% Purity corrected for water: | 84.06
Mwt of compound in free base form: | 1 | Enter molecular mass of compound in free base form. If salt convertion is NOT needed, enter 1.
Mwt of compound in salt form: | 1 | Enter molecular mass of compound in salt form. If salt convertion is NOT needed, enter 1.
1 mg of salt is equivalent to | 1 | free base
Initial Standard dilution volume (mL): | 20 |  | Standard A |  | Standard B
1st Dilution Standard transfer Volume (mL: | 4 | Injection | Response: | Normalised Response: | Response: | Normalised Response: |  | Std Response Deviation
1st Dilution Standard Final Volume (mL): | 20 | 1 |  | - |  | -
2nd Dilution Standard Transfer Volume (mL): | 1 | 2 |  | - |  | - |  | #DIV/0!
2nd Dilution Standard Final Volume (mL): | 1 | 3 |  | - |  | -
3rd Dilution Standard Volume (mL: | 1 | 4 |  | - |  | -
3rd Dilution Standard Final Volume (mL): | 1 | Average: | #DIV/0! | #DIV/0! |  | #DIV/0!
4th Dilution Standard Transfer Volume (mL): | 1 | Amt of RS (mg):
4th Dilution Standard Final Volume (mL): | 1 | Amt of RS as free base (mg): | 0 |  | 0
Standard Dilution Factor | 100 | Purity correction: | 0 |  | 0
If there are no serial dilutions, or only one dilution, enter 1 in all boxes not used. |  | Conc (mg/mL): | 0 |  | 0
|  | Desired Concentration (mg/mL): | 0.033333
|  | Desired Weight as free base (mg): | 3.3333
|  | Desired Weight as salt (mg): | 3.3333
|  | Average Normalised Peak Area: | #DIV/0!
|  | RSD: | #DIV/0!
|  | n: | 0
Medium Volume (mL): | 900 | Tablet No. | Response: | Amt Released (mg): | %age Released:
1st Dilution Sample transfer Volume (mL: | 1 | 1 |  | - | -
1st Dilution Sample Final Volume (mL): | 1 | 2 |  | - | -
2nd Dilution Sample Transfer Volume (mL): | 1 | 3 |  | - | -
2nd Dilution Sample Final Volume (mL): | 1 | 4 |  | - | -
3rd Dilution Sample Transfer Volume (mL: | 1 | 5 |  | - | -
3rd Dilution Sample Final Volume (mL): | 1 | 6 |  | - | -
4th Dilution Sample Transfer Volume (mL): | 1
4th Dilution Sample Final Volume (mL): | 1 |  | Average: | #DIV/0! | #DIV/0!
Sample Dilution Factor | 900 |  | RSD: | #DIV/0! | #DIV/0!
If there are no serial dilutions, or only one dilution, enter 1 in all boxes not used. |  |  | n: | 0 | 0
Comment: | The amount of | Lamivudine |  | dissolved as a percentage of the stated label claim is |  | #DIV/0!
| Name |  |  | Date |  | Signature
Analysed by:
Reviewed By:
5

## Nevirapine
National Quality Control Laboratory
Laboratory Data Calculation Spreadsheet
Please enter the required information in the cells highlighted in green
Analysis Report
Sample Name: | LAMIVUDINE 30 mg + ZIDOVUDINE 60 mg + NEVIRAPINE 50 mg TABLETS
Laboratory Ref No: | NDQD2016061065 | 29
Active Ingredient: | Lamivudine, Nevirapine and Zidovudine
Label Claim: | Lamivudine 30 mg + Zidovudine 60 mg + Nevirapine 50 mg
Date Analysis Started: | 2016-07-02 14:23
Date Analysis Completed:
Analysis Data
Reference Substance: | Nevirapine
Code: | WRS N1-4
% age Purity: | 98.8
% Water content: |  | If correction for water content is not needed please enter 0
% Purity corrected for water: | 98.8
Mwt of compound in free base form: | 1 | Enter molecular mass of compound in free base form. If salt conversion is NOT needed, enter 1.
Mwt of compound in salt form: | 1 | Enter molecular mass of compound in salt form. If salt conversion is NOT needed, enter 1.
1 mg of salt is equivalent to | 1 | free base
Initial Standard dilution volume (mL): | 20 |  | Standard A |  | Standard B
1st Dilution Standard transfer Volume (mL: | 4 | Injection | Response: | Normalised Response: | Response: | Normalised Response: |  | Std Response Deviation
1st Dilution Standard Final Volume (mL): | 20 | 1 | 113987411 | 103472532.2707 | 103761739 | 102460490.7673
2nd Dilution Standard Transfer Volume (mL): | 1 | 2 | 114179995 | 103647351.1737 | 103769139 | 102467797.9658 |  | 0.986%
2nd Dilution Standard Final Volume (mL): | 1 | 3 | 114138829 | 103609982.5711 | 103770167 | 102468813.074
3rd Dilution Standard Volume (mL: | 1 | 4 |  | - |  | -
3rd Dilution Standard Final Volume (mL): | 1 | Average: | 114102078.3333 | 103576622.0052 | 103767015 | 102465700.6024
4th Dilution Standard Transfer Volume (mL): | 1 | Mass of RS (mg): | 22.3 |  | 20.5
4th Dilution Standard Final Volume (mL): | 1 | Mass of WRS as free base (mg): | 22.3 |  | 20.5
Standard Dilution Factor | 100 | Purity correction (mg): | 22.0324 |  | 20.254
If there are no serial dilutions, or only one dilution, enter 1 in all boxes not used. |  | Concentration (mg/mL): | 0.22032 |  | 0.20254
|  | Desired Concentration (mg/mL): | 0.2
|  | Desired Weight as free base (mg): | 20
|  | Desired Weight as salt (mg): | 20
|  | Average Normalised Response: | 103021161.3038
|  | RSD: | 0.5933%
|  | n: | 6
Analysis Data | Determination of Content of Active Ingredient in the Sample
Label Claim: | Lamivudine 30 mg + Zidovudine 60 mg + Nevirapine 50 mg
Each Tablet contains | 50 | Nevirapine
Average Tablet Weight (mg): | 346.043
Initial Sample dilution Volume (mL): | 50 |  | Powder Weight (mg) | Injection | Response: | Determined Amt (mg) | % Assay
1st Dilution Sample transfer Volume (mL): | 5 | Assay Smp A | 349.03 | 1 | 124857007 | 48.0633 | 96.13%
1st Dilution Sample Final Volume (mL): | 20 |  |  | 2 | 125127839 | 48.1676 | 96.34%
2nd Dilution Sample Transfer Volume (mL): | 1 |  |  | 3 | 125557433 | 48.3329 | 96.67%
2nd Dilution Sample Final Volume (mL): | 1 |  |  | 4 |  | - | -
3rd Dilution Sample Transfer Volume (mL: | 1 | Assay Smp B | 321.47 | 1 | 112160776 | 46.8775 | 93.75%
3rd Dilution Sample Final Volume (mL): | 1 |  |  | 2 | 112229497 | 46.9062 | 93.81%
4th Dilution Sample Transfer Volume (mL): | 1 |  |  | 3 | 112242255 | 46.9115 | 93.82%
4th Dilution Sample Final Volume (mL): | 1 |  |  | 4 |  | - | -
Sample Dilution Factor | 200 | Assay Smp C | 344.31 | 1 | 123273397 | 48.1042 | 96.21%
Desired Sample Weight (mg): | 276.8344 |  |  | 2 | 124466964 | 48.57 | 97.14%
If there are no serial dilutions, or only one dilution, enter 1 in all boxes not used. |  |  |  | 3 | 125040561 | 48.7938 | 97.59%
|  |  |  | 4 |  | - | -
[5 empty] | Average: | 47.8586 | 95.72%
[5 empty] | RSD: | 1.579% | 1.579%
[5 empty] | n: | 9 | 9
Comment: | The content of | Nevirapine |  | in the sample as a percentage of the stated label claim is |  | 95.72%
DISSOLUTION: | Determination of Active Ingredient Dissolved
Reference Substance: | Nevirapine
Code: | WRS N1-4
% age Purity: | 98.8
% Water content: | 0 | If correction for water content is not needed please enter 0
% Purity corrected for water: | 98.8
Mwt of compound in free base form: | 1 | Enter molecular mass of compound in free base form. If salt convertion is NOT needed, enter 1.
Mwt of compound in salt form: | 1 | Enter molecular mass of compound in salt form. If salt convertion is NOT needed, enter 1.
1 mg of salt is equivalent to | 1 | free base
Initial Standard dilution volume (mL): | 1 |  | Standard A |  | Standard B
1st Dilution Standard transfer Volume (mL: | 1 | Injection | Response: | Normalised Response: | Response: | Normalised Response: |  | Std Response Deviation
1st Dilution Standard Final Volume (mL): | 1 | 1 |  | - |  | -
2nd Dilution Standard Transfer Volume (mL): | 1 | 2 |  | - |  | - |  | #DIV/0!
2nd Dilution Standard Final Volume (mL): | 1 | 3 |  | - |  | -
3rd Dilution Standard Volume (mL: | 1 | 4 |  | - |  | -
3rd Dilution Standard Final Volume (mL): | 1 | Average: | #DIV/0! | #DIV/0! | #DIV/0! | #DIV/0!
4th Dilution Standard Transfer Volume (mL): | 1 | Amt of RS (mg):
4th Dilution Standard Final Volume (mL): | 1 | Amt of RS as free base (mg): | 0 |  | 0
Standard Dilution Factor | 1 | Purity correction: | 0 |  | 0
If there are no serial dilutions, or only one dilution, enter 1 in all boxes not used. |  | Conc (mg/mL): | 0 |  | 0
|  | Desired Concentration (mg/mL): | 0.055556
|  | Desired Weight as free base (mg): | 0.055556
|  | Desired Weight as salt (mg): | 0.055556
|  | Average Normalised Peak Area: | #DIV/0!
|  | RSD: | #DIV/0!
|  | n: | 0
Medium Volume (mL): | 900 | Tablet No. | Response: | Amt Released (mg): | %age Released:
1st Dilution Sample transfer Volume (mL: | 1 | 1 |  | - | -
1st Dilution Sample Final Volume (mL): | 1 | 2 |  | - | -
2nd Dilution Sample Transfer Volume (mL): | 1 | 3 |  | - | -
2nd Dilution Sample Final Volume (mL): | 1 | 4 |  | - | -
3rd Dilution Sample Transfer Volume (mL: | 1 | 5 |  | - | -
3rd Dilution Sample Final Volume (mL): | 1 | 6 |  | - | -
4th Dilution Sample Transfer Volume (mL): | 1
4th Dilution Sample Final Volume (mL): | 1 |  | Average: | #DIV/0! | #DIV/0!
Sample Dilution Factor | 900 |  | RSD: | #DIV/0! | #DIV/0!
If there are no serial dilutions, or only one dilution, enter 1 in all boxes not used. |  |  | n: | 0 | 0
Comment: | The amount of | Nevirapine |  | dissolved as a percentage of the stated label claim is |  | #DIV/0!
| Name |  |  | Date |  | Signature
Analysed by:
Reviewed By:
5

## Zidovudine
National Quality Control Laboratory
Laboratory Data Calculation Spreadsheet
Please enter the required information in the cells highlighted in green
Analysis Report
Sample Name: | LAMIVUDINE 30 mg + ZIDOVUDINE 60 mg + NEVIRAPINE 50 mg TABLETS
Laboratory Ref No: | NDQD2016061065 | 29
Active Ingredient: | Lamivudine, Nevirapine and Zidovudine
Label Claim: | Lamivudine 30 mg + Zidovudine 60 mg + Nevirapine 50 mg
Date Analysis Started: | 2016-07-02 14:23
Date Analysis Completed:
Analysis Data
Reference Substance: | Zidovudine
Code: | WRS Z1-3
% age Purity: | 99.4
% Water content: |  | If correction for water content is not needed please enter 0
% Purity corrected for water: | 99.4
Mwt of compound in free base form: | 1 | Enter molecular mass of compound in free base form. If salt conversion is NOT needed, enter 1.
Mwt of compound in salt form: | 1 | Enter molecular mass of compound in salt form. If salt conversion is NOT needed, enter 1.
1 mg of salt is equivalent to | 1 | free base
Initial Standard dilution volume (mL): | 20 |  | Standard A |  | Standard B
1st Dilution Standard transfer Volume (mL: | 4 | Injection | Response: | Normalised Response: | Response: | Normalised Response: |  | Std Response Deviation
1st Dilution Standard Final Volume (mL): | 20 | 1 | 214855071 | 226574405.5528 | 239900620 | 220544056.2964
2nd Dilution Standard Transfer Volume (mL): | 1 | 2 | 215133229 | 226867735.7647 | 239805347 | 220456470.4707 |  | 3.18%
2nd Dilution Standard Final Volume (mL): | 1 | 3 | 215093515 | 226825855.5526 | 239754806 | 220410007.4097
3rd Dilution Standard Volume (mL: | 1 | 4 |  | - |  | -
3rd Dilution Standard Final Volume (mL): | 1 | Average: | 215027271.6667 | 226755998.9567 | 239820257.6667 | 220470178.0589
4th Dilution Standard Transfer Volume (mL): | 1 | Mass of RS (mg): | 28.62 |  | 32.83
4th Dilution Standard Final Volume (mL): | 1 | Mass of WRS as free base (mg): | 28.62 |  | 32.83
Standard Dilution Factor | 100 | Purity correction (mg): | 28.4483 |  | 32.633
If there are no serial dilutions, or only one dilution, enter 1 in all boxes not used. |  | Concentration (mg/mL): | 0.28448 |  | 0.32633
|  | Desired Concentration (mg/mL): | 0.3
|  | Desired Weight as free base (mg): | 30
|  | Desired Weight as salt (mg): | 30
|  | Average Normalised Response: | 223613088.5078
|  | RSD: | 1.54%
|  | n: | 6
Analysis Data | Determination of Content of Active Ingredient in the Sample
Label Claim: | Lamivudine 30 mg + Zidovudine 60 mg + Nevirapine 50 mg
Each Tablet contains | 60 | Zidovudine
Average Tablet Content Weight (mg): | 346.043
Initial Sample dilution Volume (mL): | 50 |  | Powder Weight (mg) | Injection | Response: | Determined Amt (mg) | % Assay
1st Dilution Sample transfer Volume (mL): | 5 | Assay Smp A | 349.03 | 1 |  | - | -
1st Dilution Sample Final Volume (mL): | 20 |  |  | 2 |  | - | -
2nd Dilution Sample Transfer Volume (mL): | 1 |  |  | 3 | 203436951 | 54.1192 | 90.2%
2nd Dilution Sample Final Volume (mL): | 1 |  |  | 4 |  | - | -
3rd Dilution Sample Transfer Volume (mL: | 1 | Assay Smp B | 321.47 | 1 | 188313718 | 54.3908 | 90.65%
3rd Dilution Sample Final Volume (mL): | 1 |  |  | 2 | 188255759 | 54.3741 | 90.62%
4th Dilution Sample Transfer Volume (mL): | 1 |  |  | 3 | 188457018 | 54.4322 | 90.72%
4th Dilution Sample Final Volume (mL): | 1 |  |  | 4 |  | - | -
Sample Dilution Factor | 200 | Assay Smp C | 344.31 | 1 | 200344588 | 54.0272 | 90.05%
Desired Sample Weight (mg): | 346.043 |  |  | 2 | 202840514 | 54.7002 | 91.17%
If there are no serial dilutions, or only one dilution, enter 1 in all boxes not used. |  |  |  | 3 | 202574177 | 54.6284 | 91.05%
|  |  |  | 4 |  | - | -
[5 empty] | Average: | 54.3817 | 90.64%
[5 empty] | RSD: | 0.4502% | 0.4502%
[5 empty] | n: | 7 | 7
Comment: | The content of | Zidovudine |  | in the sample as a percentage of the stated label claim is |  | 90.64%
DISSOLUTION: | Determination of Active Ingredient Dissolved
Reference Substance: | Zidovudine
Code: | WRS Z1-3
% age Purity: | 99.4
% Water content: | 0 | If correction for water content is not needed please enter 0
% Purity corrected for water: | 99.4
Mwt of compound in free base form: | 1 | Enter molecular mass of compound in free base form. If salt convertion is NOT needed, enter 1.
Mwt of compound in salt form: | 1 | Enter molecular mass of compound in salt form. If salt convertion is NOT needed, enter 1.
1 mg of salt is equivalent to | 1 | free base
Initial Standard dilution volume (mL): | 1 |  | Standard A |  | Standard B
1st Dilution Standard transfer Volume (mL: | 1 | Injection | Response: | Normalised Response: | Response: | Normalised Response: |  | Std Response Deviation
1st Dilution Standard Final Volume (mL): | 1 | 1 |  | - |  | -
2nd Dilution Standard Transfer Volume (mL): | 1 | 2 |  | - |  | - |  | #DIV/0!
2nd Dilution Standard Final Volume (mL): | 1 | 3 |  | - |  | -
3rd Dilution Standard Volume (mL: | 1 | 4 |  | - |  | -
3rd Dilution Standard Final Volume (mL): | 1 | Average: | #DIV/0! | #DIV/0! | #DIV/0! | #DIV/0!
4th Dilution Standard Transfer Volume (mL): | 1 | Amt of RS (mg):
4th Dilution Standard Final Volume (mL): | 1 | Amt of RS as free base (mg): | 0 |  | 0
Standard Dilution Factor | 1 | Purity correction: | 0 |  | 0
If there are no serial dilutions, or only one dilution, enter 1 in all boxes not used. |  | Conc (mg/mL): | 0 |  | 0
|  | Desired Concentration (mg/mL): | 0.066667
|  | Desired Weight as free base (mg): | 0.066667
|  | Desired Weight as salt (mg): | 0.066667
|  | Average Normalised Peak Area: | #DIV/0!
|  | RSD: | #DIV/0!
|  | n: | 0
Medium Volume (mL): | 900 | Tablet No. | Response: | Amt Released (mg): | %age Released:
1st Dilution Sample transfer Volume (mL: | 1 | 1 |  | - | -
1st Dilution Sample Final Volume (mL): | 1 | 2 |  | - | -
2nd Dilution Sample Transfer Volume (mL): | 1 | 3 |  | - | -
2nd Dilution Sample Final Volume (mL): | 1 | 4 |  | - | -
3rd Dilution Sample Transfer Volume (mL: | 1 | 5 |  | - | -
3rd Dilution Sample Final Volume (mL): | 1 | 6 |  | - | -
4th Dilution Sample Transfer Volume (mL): | 1
4th Dilution Sample Final Volume (mL): | 1 |  | Average: | #DIV/0! | #DIV/0!
Sample Dilution Factor | 900 |  | RSD: | #DIV/0! | #DIV/0!
If there are no serial dilutions, or only one dilution, enter 1 in all boxes not used. |  |  | n: | 0 | 0
Comment: | The amount of | Zidovudine |  | dissolved as a percentage of the stated label claim is |  | #DIV/0!
| Name |  |  | Date |  | Signature
Analysed by:
Reviewed By:
5