## SST(zid)
HPLC System Suitability Report
Analysis Data | Assay
Sample(s) | LAMIVUDINE 50MG + ZIDOVUDINE 60MG + NEVIRAPINE 30MG TABLETS
Reference Substance: | zidovudine
% age Purity: | 99.4
Weight (mg): | 29.96
Standard Conc (mg/mL): | 0.3
Injection Number | Peak Areas | Theoretical Plates (USP) | Tailing Factor (Assym) | Retention Times (min)
1 | 233966032 | 6053.4 | 1.2 | 4.3
2 | 233962720 | 6105.8 | 1.2 | 4.3
3 | 233436270 | 6094.3 | 1.2 | 4.3
4 | 234041439 | 6075.6 | 1.2 | 4.3
5 | 234077698 | 5570.1 | 1.2 | 4.3
6 | 233490107 | 6104.7 | 1.2 | 4.3
Averages: | 233829044.3333 | 6000.65 | 1.2 | 4.3
RSD: | 0.1229%
n: | 6
Summary: | The RSD of the peak areas for six replicate injections of SST Std is less than 2.0%.
The number of Theoretical Plates (USP) for all peaks is greater than 2000
The Assymetry of all peaks were below 2.0
Analysis Data | Dissolution
Reference Substance:
% age Purity:
Weight (mg):
Standard Conc (mg/mL):
Injection Number | Peak Areas | Theoretical Plates (USP) | Tailing Factor (Assym) | Retention Times (min)
1
2
3
4
5
6
Averages: | #DIV/0! | #DIV/0! | #DIV/0! | #DIV/0!
RSD: | #DIV/0!
n: | 0
Summary: | The RSD of the peak areas for six replicate injections of SST Std is less than 2.0%.
The number of Theoretical Plates (USP) for all peaks is greater than 2000
The Assymetry of all peaks were below 2.0
| Name |  |  | Date | Signature
Analysed by:
Reviewed By:

## SST(nev)
HPLC System Suitability Report
Analysis Data | Assay
Sample(s) | LAMIVUDINE 50MG + ZIDOVUDINE 60MG + NEVIRAPINE 30MG TABLETS
Reference Substance: | nevirapine
% age Purity: | 98.8
Weight (mg): | 20.27
Standard Conc (mg/mL): | 0.2
Injection Number | Peak Areas | Theoretical Plates (USP) | Tailing Factor (Assym) | Retention Times (min)
1 | 106409030 | 6663.7 | 1.1 | 7.6
2 | 106461290 | 6760.7 | 1.1 | 7.6
3 | 106236002 | 6718.5 | 1.1 | 7.6
4 | 106502131 | 6726.9 | 1.1 | 7.7
5 | 106563478 | 6730.9 | 1.1 | 7.7
6 | 106312189 | 6764.2 | 1.1 | 7.7
Averages: | 106414020 | 6727.4833 | 1.1 | 7.65
RSD: | 0.1146%
n: | 6
Summary: | The RSD of the peak areas for six replicate injections of SST Std is less than 2.0%.
The number of Theoretical Plates (USP) for all peaks is greater than 2000
The Assymetry of all peaks were below 2.0
Analysis Data | Dissolution
Reference Substance:
% age Purity:
Weight (mg):
Standard Conc (mg/mL):
Injection Number | Peak Areas | Theoretical Plates (USP) | Tailing Factor (Assym) | Retention Times (min)
1
2
3
4
5
6
Averages: | #DIV/0! | #DIV/0! | #DIV/0! | #DIV/0!
RSD: | #DIV/0!
n: | 0
Summary: | The RSD of the peak areas for six replicate injections of SST Std is less than 2.0%.
The number of Theoretical Plates (USP) for all peaks is greater than 2000
The Assymetry of all peaks were below 2.0
| Name |  |  | Date | Signature
Analysed by:
Reviewed By:

## Uniformity
Please enter the required information in the cells highlighted in green
Uniformity of Weight Test Report
Sample Name: |  | LAMIVUDINE 50MG, ZIDOVUDINE 60MG, NEVIRAPINE 50MG TABLETS
Laboratory Ref No: |  | NDQD2016061066
Active Ingredient: |  | Lamivudine Nevirapine and Zidovudine
Label Claim: |  | Lamivudine 30mg, Zidovudine 60mg, Nevirapine 50mg
Date Analysis Started: |  | 2016-06-14 08:06:30
Date Analysis Completed: |  | #REF!
Analysis Data |  | Uniformity of weight
|  | Tablet weight (mg) | % Deviation
|  | 348.9 | -0.1741%
|  | 352.03 | 0.7214%
|  | 349.11 | -0.114%
|  | 347.15 | -0.6748%
|  | 344.75 | -1.361%
|  | 346.67 | -0.8121%
|  | 350.72 | 0.3466%
|  | 354.07 | 1.305%
|  | 350.53 | 0.2923%
|  | 349.73 | 0.06337%
|  | 343.16 | -1.816%
|  | 355.51 | 1.717%
|  | 354.73 | 1.494%
|  | 348.58 | -0.2657%
|  | 351.47 | 0.5612%
|  | 356.59 | 2.026%
|  | 346.58 | -0.8379%
|  | 343.3 | -1.776%
|  | 351.33 | 0.5212%
|  | 345.26 | -1.216%
| Total | 6990.17
| Average | 349.5085
| Average | % Deviation from mean
| 349.5085 | -5% | 332.0331
|  | 5% | 366.9839
| Name |  | Date | Signature
Analysed by:
Reviewed By:

## Nevirapine
National Quality Control Laboratory
Laboratory Data Calculation Spreadsheet
Please enter the required information in the cells highlighted in green
Analysis Report
Sample Name: | LAMIVUDINE 50MG, ZIDOVUDINE 60MG, NEVIRAPINE 50MG TABLETS
Laboratory Ref No: | NDQD2016061066 | 29
Active Ingredient: | Lamivudine Nevirapine and Zidovudine
Label Claim: | Lamivudine 30mg, Zidovudine 60mg, Nevirapine 50mg
Date Analysis Started: | 2016-06-14 08:06:30
Date Analysis Completed:
Analysis Data
Reference Substance: | NEVIRAPINE
Code:
% age Purity: | 98.8
% Water content: |  | If correction for water content is not needed please enter 0
% Purity corrected for water: | 98.8
Mwt of compound in free base form: | 1 | Enter molecular mass of compound in free base form. If salt conversion is NOT needed, enter 1.
Mwt of compound in salt form: | 1 | Enter molecular mass of compound in salt form. If salt conversion is NOT needed, enter 1.
1 mg of salt is equivalent to | 1 | free base
Initial Standard dilution volume (mL): | 20 |  | Standard A |  | Standard B
1st Dilution Standard transfer Volume (mL: | 4 | Injection | Response: | Normalised Response: | Response: | Normalised Response: |  | Std Response Deviation
1st Dilution Standard Final Volume (mL): | 20 | 1 | 106472425 | 106330155.2523 | 97772574 | 107331990.3923
2nd Dilution Standard Transfer Volume (mL): | 1 | 2 | 106583690 | 106441271.5786 | 97827091 | 107391837.6264 |  | 0.9248%
2nd Dilution Standard Final Volume (mL): | 1 | 3 | 106442999 | 106300768.5717 | 98009353 | 107591919.7397
3rd Dilution Standard Volume (mL: | 1 | 4 |  | - |  | -
3rd Dilution Standard Final Volume (mL): | 1 | Average: | 106499704.6667 | 106357398.4675 | 97869672.6667 | 107438582.5861
4th Dilution Standard Transfer Volume (mL): | 1 | Mass of RS (mg): | 20.27 |  | 18.44
4th Dilution Standard Final Volume (mL): | 1 | Mass of WRS as free base (mg): | 20.27 |  | 18.44
Standard Dilution Factor | 100 | Purity correction (mg): | 20.0268 |  | 18.2187
If there are no serial dilutions, or only one dilution, enter 1 in all boxes not used. |  | Concentration (mg/mL): | 0.20027 |  | 0.18219
|  | Desired Concentration (mg/mL): | 0.2
|  | Desired Weight as free base (mg): | 20
|  | Desired Weight as salt (mg): | 20
|  | Average Normalised Response: | 106897990.5268
|  | RSD: | 0.5615%
|  | n: | 6
Analysis Data | Determination of Content of Active Ingredient in the Sample
Label Claim: | Lamivudine 30mg, Zidovudine 60mg, Nevirapine 50mg
Each Tablet contains | 50 | Lamivudine Nevirapine and Zidovudine
Average Tablet Content Weight (mg): | 349.5085
Initial Sample dilution Volume (mL): | 50 |  | Powder Weight (mg) | Injection | Response: | Determined Amt (mg) | % Assay
1st Dilution Sample transfer Volume (mL): | 5 | Assay Smp A | 348.44 | 1 | 130954964 | 49.1521 | 98.3%
1st Dilution Sample Final Volume (mL): | 20 |  |  | 2 | 132290723 | 49.6535 | 99.31%
2nd Dilution Sample Transfer Volume (mL): | 1 |  |  | 3 | 130800182 | 49.094 | 98.19%
2nd Dilution Sample Final Volume (mL): | 1 |  |  | 4 |  | - | -
3rd Dilution Sample Transfer Volume (mL: | 1 | Assay Smp B | 360.42 | 1 |  | - | -
3rd Dilution Sample Final Volume (mL): | 1 |  |  | 2 | 132108501 | 47.9369 | 95.87%
4th Dilution Sample Transfer Volume (mL): | 1 |  |  | 3 |  | - | -
4th Dilution Sample Final Volume (mL): | 1 |  |  | 4 |  | - | -
Sample Dilution Factor | 200 | Assay Smp C | 343.68 | 1 | 132307009 | 50.3474 | 100.7%
Desired Sample Weight (mg): | 279.6068 |  |  | 2 | 131676415 | 50.1074 | 100.2%
If there are no serial dilutions, or only one dilution, enter 1 in all boxes not used. |  |  |  | 3 | 132901650 | 50.5737 | 101.1%
|  |  |  | 4 |  | - | -
[5 empty] | Average: | 49.5521 | 99.1%
[5 empty] | RSD: | 1.837% | 1.837%
[5 empty] | n: | 7 | 7
Comment: | The content of | Lamivudine Nevirapine and Zidovudine |  | in the sample as a percentage of the stated label claim is |  | 99.1%
DISSOLUTION: | Determination of Active Ingredient Dissolved
Reference Substance: | NEVIRAPINE
Code: | 0
% age Purity: | 98.8
% Water content: | 0 | If correction for water content is not needed please enter 0
% Purity corrected for water: | 98.8
Mwt of compound in free base form: | 154.46 | Enter molecular mass of compound in free base form. If salt convertion is NOT needed, enter 1.
Mwt of compound in salt form: | 165.23 | Enter molecular mass of compound in salt form. If salt convertion is NOT needed, enter 1.
1 mg of salt is equivalent to | 0.93482 | free base
Initial Standard dilution volume (mL): | 25 |  | Standard A |  | Standard B
1st Dilution Standard transfer Volume (mL: | 4 | Injection | Response: | Normalised Response: | Response: | Normalised Response: |  | Std Response Deviation
1st Dilution Standard Final Volume (mL): | 200 | 1 |  | - |  | -
2nd Dilution Standard Transfer Volume (mL): | 1 | 2 |  | - |  | - |  | #DIV/0!
2nd Dilution Standard Final Volume (mL): | 1 | 3 |  | - |  | -
3rd Dilution Standard Volume (mL: | 1 | 4 |  | - |  | -
3rd Dilution Standard Final Volume (mL): | 1 | Average: | #DIV/0! | #DIV/0! | #DIV/0! | #DIV/0!
4th Dilution Standard Transfer Volume (mL): | 1 | Amt of RS (mg): | 25.12 |  | 25.78
4th Dilution Standard Final Volume (mL): | 1 | Amt of RS as free base (mg): | 23.4826 |  | 24.0996
Standard Dilution Factor | 1250 | Purity correction: | 23.2008 |  | 23.8104
If there are no serial dilutions, or only one dilution, enter 1 in all boxes not used. |  | Conc (mg/mL): | 0.018561 |  | 0.019048
|  | Desired Concentration (mg/mL): | 0.0055556
|  | Desired Weight as free base (mg): | 6.9444
|  | Desired Weight as salt (mg): | 6.9444
|  | Average Normalised Peak Area: | #DIV/0!
|  | RSD: | #DIV/0!
|  | n: | 0
Medium Volume (mL): | 900 | Capsule No. | Response: | Amt Released (mg): | %age Released:
1st Dilution Sample transfer Volume (mL: | 5 | 1 |  | - | -
1st Dilution Sample Final Volume (mL): | 50 | 2 |  | - | -
2nd Dilution Sample Transfer Volume (mL): | 1 | 3 |  | - | -
2nd Dilution Sample Final Volume (mL): | 1 | 4 |  | - | -
3rd Dilution Sample Transfer Volume (mL: | 1 | 5 |  | - | -
3rd Dilution Sample Final Volume (mL): | 1 | 6 |  | - | -
4th Dilution Sample Transfer Volume (mL): | 1
4th Dilution Sample Final Volume (mL): | 1 |  | Average: | #DIV/0! | #DIV/0!
Sample Dilution Factor | 9000 |  | RSD: | #DIV/0! | #DIV/0!
If there are no serial dilutions, or only one dilution, enter 1 in all boxes not used. |  |  | n: | 0 | 0
Comment: | The amount of | Lamivudine Nevirapine and Zidovudine |  | dissolved as a percentage of the stated label claim is |  | #DIV/0!
| Name |  |  | Date |  | Signature
Analysed by:
Reviewed By:
5

## zidovudine
National Quality Control Laboratory
Laboratory Data Calculation Spreadsheet
Please enter the required information in the cells highlighted in green
Analysis Report
Sample Name: | LAMIVUDINE 50 mg, ZIDOVUDINE 60 mg, NEVIRAPINE 50 mg TABLETS
Laboratory Ref No: | NDQD2016061066 | 29
Active Ingredient: | Lamivudine Nevirapine and Zidovudine
Label Claim: | Lamivudine 30mg, Zidovudine 60mg, Nevirapine 50mg
Date Analysis Started: | 2016-06-14 08:06:30
Date Analysis Completed:
Analysis Data
Reference Substance: | ZIDOVUDINE
Code:
% age Purity: | 99.4
% Water content: |  | If correction for water content is not needed please enter 0
% Purity corrected for water: | 99.4
Mwt of compound in free base form: | 1 | Enter molecular mass of compound in free base form. If salt conversion is NOT needed, enter 1.
Mwt of compound in salt form: | 1 | Enter molecular mass of compound in salt form. If salt conversion is NOT needed, enter 1.
1 mg of salt is equivalent to | 1 | free base
Initial Standard dilution volume (mL): | 20 |  | Standard A |  | Standard B
1st Dilution Standard transfer Volume (mL: | 4 | Injection | Response: | Normalised Response: | Response: | Normalised Response: |  | Std Response Deviation
1st Dilution Standard Final Volume (mL): | 20 | 1 | 233704824 | 235429422.9999 | 237659608 | 232205412.4683
2nd Dilution Standard Transfer Volume (mL): | 1 | 2 | 234097030 | 235824523.2409 | 237288970 | 231843280.4662 |  | 1.473%
2nd Dilution Standard Final Volume (mL): | 1 | 3 | 233761675 | 235486693.5256 | 238056426 | 232593123.6496
3rd Dilution Standard Volume (mL: | 1 | 4 |  | - |  | -
3rd Dilution Standard Final Volume (mL): | 1 | Average: | 233854509.6667 | 235580213.2555 | 237668334.6667 | 232213938.8614
4th Dilution Standard Transfer Volume (mL): | 1 | Mass of RS (mg): | 29.96 |  | 30.89
4th Dilution Standard Final Volume (mL): | 1 | Mass of WRS as free base (mg): | 29.96 |  | 30.89
Standard Dilution Factor | 100 | Purity correction (mg): | 29.7802 |  | 30.7047
If there are no serial dilutions, or only one dilution, enter 1 in all boxes not used. |  | Concentration (mg/mL): | 0.2978 |  | 0.30705
|  | Desired Concentration (mg/mL): | 0.3
|  | Desired Weight as free base (mg): | 30
|  | Desired Weight as salt (mg): | 30
|  | Average Normalised Response: | 233897076.0584
|  | RSD: | 0.7969%
|  | n: | 6
Analysis Data | Determination of Content of Active Ingredient in the Sample
Label Claim: | Lamivudine 30mg, Zidovudine 60mg, Nevirapine 50mg
Each Tablet contains | 60 | Lamivudine Nevirapine and Zidovudine
Average Tablet Content Weight (mg): | 349.5085
Initial Sample dilution Volume (mL): | 50 |  | Powder Weight (mg) | Injection | Response: | Determined Amt (mg) | % Assay
1st Dilution Sample transfer Volume (mL): | 5 | Assay Smp A | 348.44 | 1 | 221010322 | 56.8681 | 94.78%
1st Dilution Sample Final Volume (mL): | 20 |  |  | 2 | 223395772 | 57.4819 | 95.8%
2nd Dilution Sample Transfer Volume (mL): | 1 |  |  | 3 | 221297525 | 56.942 | 94.9%
2nd Dilution Sample Final Volume (mL): | 1 |  |  | 4 |  | - | -
3rd Dilution Sample Transfer Volume (mL: | 1 | Assay Smp B | 360.42 | 1 | 232376382 | 57.8053 | 96.34%
3rd Dilution Sample Final Volume (mL): | 1 |  |  | 2 | 236124743 | 58.7377 | 97.9%
4th Dilution Sample Transfer Volume (mL): | 1 |  |  | 3 | 235840814 | 58.6671 | 97.78%
4th Dilution Sample Final Volume (mL): | 1 |  |  | 4 |  | - | -
Sample Dilution Factor | 200 | Assay Smp C | 343.68 | 1 |  | - | -
Desired Sample Weight (mg): | 349.5085 |  |  | 2 | 213222362 | 55.6241 | 92.71%
If there are no serial dilutions, or only one dilution, enter 1 in all boxes not used. |  |  |  | 3 |  | - | -
|  |  |  | 4 |  | - | -
[5 empty] | Average: | 57.4466 | 95.74%
[5 empty] | RSD: | 1.907% | 1.907%
[5 empty] | n: | 7 | 7
Comment: | The content of | Lamivudine Nevirapine and Zidovudine |  | in the sample as a percentage of the stated label claim is |  | 95.74%
DISSOLUTION: | Determination of Active Ingredient Dissolved
Reference Substance: | ZIDOVUDINE
Code: | 0
% age Purity: | 99.4
% Water content: | 0 | If correction for water content is not needed please enter 0
% Purity corrected for water: | 99.4
Mwt of compound in free base form: | 154.46 | Enter molecular mass of compound in free base form. If salt convertion is NOT needed, enter 1.
Mwt of compound in salt form: | 165.23 | Enter molecular mass of compound in salt form. If salt convertion is NOT needed, enter 1.
1 mg of salt is equivalent to | 0.93482 | free base
Initial Standard dilution volume (mL): | 25 |  | Standard A |  | Standard B
1st Dilution Standard transfer Volume (mL: | 4 | Injection | Response: | Normalised Response: | Response: | Normalised Response: |  | Std Response Deviation
1st Dilution Standard Final Volume (mL): | 200 | 1 |  | - |  | -
2nd Dilution Standard Transfer Volume (mL): | 1 | 2 |  | - |  | - |  | #DIV/0!
2nd Dilution Standard Final Volume (mL): | 1 | 3 |  | - |  | -
3rd Dilution Standard Volume (mL: | 1 | 4 |  | - |  | -
3rd Dilution Standard Final Volume (mL): | 1 | Average: | #DIV/0! | #DIV/0! | #DIV/0! | #DIV/0!
4th Dilution Standard Transfer Volume (mL): | 1 | Amt of RS (mg): | 25.12 |  | 25.78
4th Dilution Standard Final Volume (mL): | 1 | Amt of RS as free base (mg): | 23.4826 |  | 24.0996
Standard Dilution Factor | 1250 | Purity correction: | 23.3417 |  | 23.955
If there are no serial dilutions, or only one dilution, enter 1 in all boxes not used. |  | Conc (mg/mL): | 0.018673 |  | 0.019164
|  | Desired Concentration (mg/mL): | 0.0066667
|  | Desired Weight as free base (mg): | 8.3333
|  | Desired Weight as salt (mg): | 8.3333
|  | Average Normalised Peak Area: | #DIV/0!
|  | RSD: | #DIV/0!
|  | n: | 0
Medium Volume (mL): | 900 | Capsule No. | Response: | Amt Released (mg): | %age Released:
1st Dilution Sample transfer Volume (mL: | 5 | 1 |  | - | -
1st Dilution Sample Final Volume (mL): | 50 | 2 |  | - | -
2nd Dilution Sample Transfer Volume (mL): | 1 | 3 |  | - | -
2nd Dilution Sample Final Volume (mL): | 1 | 4 |  | - | -
3rd Dilution Sample Transfer Volume (mL: | 1 | 5 |  | - | -
3rd Dilution Sample Final Volume (mL): | 1 | 6 |  | - | -
4th Dilution Sample Transfer Volume (mL): | 1
4th Dilution Sample Final Volume (mL): | 1 |  | Average: | #DIV/0! | #DIV/0!
Sample Dilution Factor | 9000 |  | RSD: | #DIV/0! | #DIV/0!
If there are no serial dilutions, or only one dilution, enter 1 in all boxes not used. |  |  | n: | 0 | 0
Comment: | The amount of | Lamivudine Nevirapine and Zidovudine |  | dissolved as a percentage of the stated label claim is |  | #DIV/0!
| Name |  |  | Date |  | Signature
Analysed by:
Reviewed By:
5