## SST(LAM)
HPLC System Suitability Report
Analysis Data | Assay
Sample(s) | LAMIVUDINE 30 mg + ZIDOVUDINE 60 mg + NEVIRAPINE 50 mg TABLETS
Reference Substance: | LAMIVUDINE
% age Purity: | 84.06
Weight (mg): | 16.01
Standard Conc (mg/mL): | 0.1601
Injection Number | Peak Areas | Theoretical Plates (USP) | Tailing Factor (Assym) | Retention Times (min)
1 | 108871168 | 3577.3 | 1.1 | 3.2
2 | 108774472 | 3585.3 | 1.1 | 3.2
3 | 108655485 | 3583.5 | 1.1 | 3.2
4 | 108680864 | 3598 | 1.1 | 3.2
5 | 108559327 | 3567 | 1.1 | 3.2
6 | 108564106 | 3571.1 | 1.1 | 3.2
Averages: | 108684237 | 3580.3667 | 1.1 | 3.2
RSD: | 0.1119%
n: | 6
Summary: | The RSD of the peak areas for six replicate injections of SST Std is less than 2.0%.
The number of Theoretical Plates (USP) for all peaks is greater than 2000
The Assymetry of all peaks were below 2.0
Analysis Data | Dissolution
Reference Substance:
% age Purity:
Weight (mg):
Standard Conc (mg/mL):
Injection Number | Peak Areas | Theoretical Plates (USP) | Tailing Factor (Assym) | Retention Times (min)
1 | NOT APPLICABLE
2
3
4
5
6
Averages: | #DIV/0! | #DIV/0! | #DIV/0! | #DIV/0!
RSD: | #DIV/0!
n: | 0
Summary: | The RSD of the peak areas for six replicate injections of SST Std is less than 2.0%.
The number of Theoretical Plates (USP) for all peaks is greater than 2000
The Assymetry of all peaks were below 2.0
| Name |  |  | Date | Signature
Analysed by:
Reviewed By:

## SST(NEV)
HPLC System Suitability Report
Analysis Data | Assay
Sample(s) | LAMIVUDINE 30 mg + ZIDOVUDINE 60 mg + NEVIRAPINE 50 mg TABLETS
Reference Substance: | NEVIRAPINE
% age Purity: | 98.8
Weight (mg): | 22.3
Standard Conc (mg/mL): | 0.223
Injection Number | Peak Areas | Theoretical Plates (USP) | Tailing Factor (Assym) | Retention Times (min)
1 | 114086370 | 7706.5 | 1.1 | 12.7
2 | 114185528 | 7718.2 | 1.1 | 12.7
3 | 114228547 | 7713.5 | 1.1 | 12.7
4 | 114294389 | 7720 | 1.1 | 12.7
5 | 114180932 | 7740.4 | 1.1 | 12.7
6 | 114206980 | 7741.3 | 1.1 | 12.7
Averages: | 114197124.3333 | 7723.3167 | 1.1 | 12.7
RSD: | 0.05966%
n: | 6
Summary: | The RSD of the peak areas for six replicate injections of SST Std is less than 2.0%.
The number of Theoretical Plates (USP) for all peaks is greater than 2000
The Assymetry of all peaks were below 2.0
Analysis Data | Dissolution
Reference Substance:
% age Purity:
Weight (mg):
Standard Conc (mg/mL):
Injection Number | Peak Areas | Theoretical Plates (USP) | Tailing Factor (Assym) | Retention Times (min)
1 | NOT APPLICABLE
2
3
4
5
6
Averages: | #DIV/0! | #DIV/0! | #DIV/0! | #DIV/0!
RSD: | #DIV/0!
n: | 0
Summary: | The RSD of the peak areas for six replicate injections of SST Std is less than 2.0%.
The number of Theoretical Plates (USP) for all peaks is greater than 2000
The Assymetry of all peaks were below 2.0
| Name |  |  | Date | Signature
Analysed by:
Reviewed By:

## SST(ZID)
HPLC System Suitability Report
Analysis Data | Assay
Sample(s) | LAMIVUDINE 30 mg + ZIDOVUDINE 60 mg + NEVIRAPINE 50 mg TABLETS
Reference Substance: | ZIDOVUDINE
% age Purity: | 99.4
Weight (mg): | 28.62
Standard Conc (mg/mL): | 0.2862
Injection Number | Peak Areas | Theoretical Plates (USP) | Tailing Factor (Assym) | Retention Times (min)
1 | 215756556 | 6171.7 | 1.1 | 5
2 | 215756355 | 6215.7 | 1.1 | 5
3 | 215722946 | 6223.8 | 1.1 | 5
4 | 215875233 | 6212.1 | 1.1 | 5
5 | 215709864 | 6180.3 | 1.1 | 5
6 | 215786876 | 6185.9 | 1.1 | 5
Averages: | 215767971.6667 | 6198.25 | 1.1 | 5
RSD: | 0.02744%
n: | 6
Summary: | The RSD of the peak areas for six replicate injections of SST Std is less than 2.0%.
The number of Theoretical Plates (USP) for all peaks is greater than 2000
The Assymetry of all peaks were below 2.0
Analysis Data | Dissolution
Reference Substance:
% age Purity:
Weight (mg):
Standard Conc (mg/mL):
Injection Number | Peak Areas | Theoretical Plates (USP) | Tailing Factor (Assym) | Retention Times (min)
1 | NOT APPLICABLE
2
3
4
5
6
Averages: | #DIV/0! | #DIV/0! | #DIV/0! | #DIV/0!
RSD: | #DIV/0!
n: | 0
Summary: | The RSD of the peak areas for six replicate injections of SST Std is less than 2.0%.
The number of Theoretical Plates (USP) for all peaks is greater than 2000
The Assymetry of all peaks were below 2.0
| Name |  | Date | Signature
Analysed by:
Reviewed By:

## Uniformity
Please enter the required information in the cells highlighted in green
Uniformity of Weight Test Report
Sample Name: |  | LAMIVUDINE 30 mg + ZIDOVUDINE 60 mg + NEVIRAPINE 50 mg TABLETS
Laboratory Ref No: |  | NDQD2016061067
Active Ingredient: |  | Lamivudine, Nevirapine and Zidovudine
Label Claim: |  | Lamivudine 30 mg + Zidovudine 60 mg + Nevirapine 50 mg
Date Analysis Started:
Date Analysis Completed:
Analysis Data |  | Uniformity of weight
| Unit No. | Tablet weight (mg) | % Deviation
| 1 | 337.21 | -2.384%
| 2 | 347.41 | 0.5691%
| 3 | 346.86 | 0.4099%
| 4 | 352.42 | 2.019%
| 5 | 339.59 | -1.695%
| 6 | 338.71 | -1.949%
| 7 | 339.22 | -1.802%
| 8 | 343.53 | -0.5541%
| 9 | 353.78 | 2.413%
| 10 | 339.66 | -1.674%
| 11 | 346.8 | 0.3925%
| 12 | 351.53 | 1.762%
| 13 | 346.41 | 0.2796%
| 14 | 350.01 | 1.322%
| 15 | 346.58 | 0.3289%
| 16 | 344.47 | -0.282%
| 17 | 350.15 | 1.362%
| 18 | 350.55 | 1.478%
| 19 | 333.8 | -3.371%
| 20 | 350.19 | 1.374%
| Total | 6908.88
| Average | 345.444
| Average | % Deviation from mean
| 345.444 | -5% | 328.1718
|  | 5% | 362.7162
| Name |  | Date | Signature
Analysed by:
Reviewed By:

## Lamivudine
National Quality Control Laboratory
Laboratory Data Calculation Spreadsheet
Please enter the required information in the cells highlighted in green
Analysis Report
Sample Name: | LAMIVUDINE 30 mg + ZIDOVUDINE 60 mg + NEVIRAPINE 50 mg TABLETS
Laboratory Ref No: | NDQD2016061067 | 29
Active Ingredient: | Lamivudine, Nevirapine and Zidovudine
Label Claim: | Lamivudine 30 mg + Zidovudine 60 mg + Nevirapine 50 mg
Date Analysis Started: | 2016-07-02 14:23
Date Analysis Completed:
Analysis Data
Reference Substance: | Lamivudine
Code: | WRS L3-7
% age Purity: | 84.06
% Water content: |  | If correction for water content is not needed please enter 0
% Purity corrected for water: | 84.06
Mwt of compound in free base form: | 1 | Enter molecular mass of compound in free base form. If salt conversion is NOT needed, enter 1.
Mwt of compound in salt form: | 1 | Enter molecular mass of compound in salt form. If salt conversion is NOT needed, enter 1.
1 mg of salt is equivalent to | 1 | free base
Initial Standard dilution volume (mL): | 20 |  | Standard A |  | Standard B
1st Dilution Standard transfer Volume (mL: | 4 | Injection | Response: | Normalised Response: | Response: | Normalised Response: |  | Std Response Deviation
1st Dilution Standard Final Volume (mL): | 20 | 1 | 107985710 | 120358517.4505 | 122477787 | 121082672.4481
2nd Dilution Standard Transfer Volume (mL): | 1 | 2 | 108053079 | 120433605.4687 | 122390908 | 120996783.0655 |  | 0.5708%
2nd Dilution Standard Final Volume (mL): | 1 | 3 | 108038466 | 120417318.1376 | 122352594 | 120958905.4909
3rd Dilution Standard Volume (mL: | 1 | 4 |  | - |  | -
3rd Dilution Standard Final Volume (mL): | 1 | Average: | 108025751.6667 | 120403147.019 | 122407096.3333 | 121012787.0015
4th Dilution Standard Transfer Volume (mL): | 1 | Mass of RS (mg): | 16.01 |  | 18.05
4th Dilution Standard Final Volume (mL): | 1 | Mass of WRS as free base (mg): | 16.01 |  | 18.05
Standard Dilution Factor | 100 | Purity correction (mg): | 13.458 |  | 15.1728
If there are no serial dilutions, or only one dilution, enter 1 in all boxes not used. |  | Concentration (mg/mL): | 0.13458 |  | 0.15173
|  | Desired Concentration (mg/mL): | 0.15
|  | Desired Weight as free base (mg): | 15
|  | Desired Weight as salt (mg): | 15
|  | Average Normalised Response: | 120707967.0102
|  | RSD: | 0.2794%
|  | n: | 6
Analysis Data | Determination of Content of Active Ingredient in the Sample
Label Claim: | Lamivudine 30 mg + Zidovudine 60 mg + Nevirapine 50 mg
Each Tablet contains | 30 | Lamivudine
Average Tablet Weight (mg): | 345.444
Initial Sample dilution Volume (mL): | 50 |  | Powder Weight (mg) | Injection | Response: | Determined Amt (mg) | % Assay
1st Dilution Sample transfer Volume (mL): | 5 | Assay Smp A | 309.09 | 1 | 111416213 | 30.9476 | 103.2%
1st Dilution Sample Final Volume (mL): | 20 |  |  | 2 | 111507834 | 30.973 | 103.2%
2nd Dilution Sample Transfer Volume (mL): | 1 |  |  | 3 | 111601615 | 30.9991 | 103.3%
2nd Dilution Sample Final Volume (mL): | 1 |  |  | 4 |  | - | -
3rd Dilution Sample Transfer Volume (mL: | 1 | Assay Smp B | 300.69 | 1 | 106898995 | 30.5223 | 101.7%
3rd Dilution Sample Final Volume (mL): | 1 |  |  | 2 | 106839615 | 30.5054 | 101.7%
4th Dilution Sample Transfer Volume (mL): | 1 |  |  | 3 | 106824685 | 30.5011 | 101.7%
4th Dilution Sample Final Volume (mL): | 1 |  |  | 4 |  | - | -
Sample Dilution Factor | 200 | Assay Smp C | 325.6 | 1 | 116670033 | 30.7637 | 102.5%
Desired Sample Weight (mg): | 345.444 |  |  | 2 | 116589619 | 30.7424 | 102.5%
If there are no serial dilutions, or only one dilution, enter 1 in all boxes not used. |  |  |  | 3 | 116981080 | 30.8457 | 102.8%
|  |  |  | 4 |  | - | -
[5 empty] | Average: | 30.7556 | 102.5%
[5 empty] | RSD: | 0.6639% | 0.6639%
[5 empty] | n: | 9 | 9
Comment: | The content of | Lamivudine |  | in the sample as a percentage of the stated label claim is |  | 102.5%
DISSOLUTION: | Determination of Active Ingredient Dissolved
Reference Substance: | Lamivudine
Code: | WRS L3-7
% age Purity: | 84.06
% Water content: | 0 | If correction for water content is not needed please enter 0
% Purity corrected for water: | 84.06
Mwt of compound in free base form: | 1 | Enter molecular mass of compound in free base form. If salt convertion is NOT needed, enter 1.
Mwt of compound in salt form: | 1 | Enter molecular mass of compound in salt form. If salt convertion is NOT needed, enter 1.
1 mg of salt is equivalent to | 1 | free base
Initial Standard dilution volume (mL): | 20 |  | Standard A |  | Standard B
1st Dilution Standard transfer Volume (mL: | 4 | Injection | Response: | Normalised Response: | Response: | Normalised Response: |  | Std Response Deviation
1st Dilution Standard Final Volume (mL): | 20 | 1 |  | - |  | -
2nd Dilution Standard Transfer Volume (mL): | 1 | 2 |  | - |  | - |  | #DIV/0!
2nd Dilution Standard Final Volume (mL): | 1 | 3 |  | - |  | -
3rd Dilution Standard Volume (mL: | 1 | 4 |  | - |  | -
3rd Dilution Standard Final Volume (mL): | 1 | Average: | #DIV/0! | #DIV/0! |  | #DIV/0!
4th Dilution Standard Transfer Volume (mL): | 1 | Amt of RS (mg):
4th Dilution Standard Final Volume (mL): | 1 | Amt of RS as free base (mg): | 0 |  | 0
Standard Dilution Factor | 100 | Purity correction: | 0 |  | 0
If there are no serial dilutions, or only one dilution, enter 1 in all boxes not used. |  | Conc (mg/mL): | 0 |  | 0
|  | Desired Concentration (mg/mL): | 0.033333
|  | Desired Weight as free base (mg): | 3.3333
|  | Desired Weight as salt (mg): | 3.3333
|  | Average Normalised Peak Area: | #DIV/0!
|  | RSD: | #DIV/0!
|  | n: | 0
Medium Volume (mL): | 900 | Tablet No. | Response: | Amt Released (mg): | %age Released:
1st Dilution Sample transfer Volume (mL: | 1 | 1 |  | - | -
1st Dilution Sample Final Volume (mL): | 1 | 2 |  | - | -
2nd Dilution Sample Transfer Volume (mL): | 1 | 3 |  | - | -
2nd Dilution Sample Final Volume (mL): | 1 | 4 |  | - | -
3rd Dilution Sample Transfer Volume (mL: | 1 | 5 |  | - | -
3rd Dilution Sample Final Volume (mL): | 1 | 6 |  | - | -
4th Dilution Sample Transfer Volume (mL): | 1
4th Dilution Sample Final Volume (mL): | 1 |  | Average: | #DIV/0! | #DIV/0!
Sample Dilution Factor | 900 |  | RSD: | #DIV/0! | #DIV/0!
If there are no serial dilutions, or only one dilution, enter 1 in all boxes not used. |  |  | n: | 0 | 0
Comment: | The amount of | Lamivudine |  | dissolved as a percentage of the stated label claim is |  | #DIV/0!
| Name |  |  | Date |  | Signature
Analysed by:
Reviewed By:
5

## Nevirapine
National Quality Control Laboratory
Laboratory Data Calculation Spreadsheet
Please enter the required information in the cells highlighted in green
Analysis Report
Sample Name: | LAMIVUDINE 30 mg + ZIDOVUDINE 60 mg + NEVIRAPINE 50 mg TABLETS
Laboratory Ref No: | NDQD2016061067 | 29
Active Ingredient: | Lamivudine, Nevirapine and Zidovudine
Label Claim: | Lamivudine 30 mg + Zidovudine 60 mg + Nevirapine 50 mg
Date Analysis Started: | 2016-07-02 14:23
Date Analysis Completed:
Analysis Data
Reference Substance: | Nevirapine
Code: | WRS N1-4
% age Purity: | 98.8
% Water content: |  | If correction for water content is not needed please enter 0
% Purity corrected for water: | 98.8
Mwt of compound in free base form: | 1 | Enter molecular mass of compound in free base form. If salt conversion is NOT needed, enter 1.
Mwt of compound in salt form: | 1 | Enter molecular mass of compound in salt form. If salt conversion is NOT needed, enter 1.
1 mg of salt is equivalent to | 1 | free base
Initial Standard dilution volume (mL): | 20 |  | Standard A |  | Standard B
1st Dilution Standard transfer Volume (mL: | 4 | Injection | Response: | Normalised Response: | Response: | Normalised Response: |  | Std Response Deviation
1st Dilution Standard Final Volume (mL): | 20 | 1 | 113987411 | 103472532.2707 | 103761739 | 102460490.7673
2nd Dilution Standard Transfer Volume (mL): | 1 | 2 | 114179995 | 103647351.1737 | 103769139 | 102467797.9658 |  | 0.986%
2nd Dilution Standard Final Volume (mL): | 1 | 3 | 114138829 | 103609982.5711 | 103770167 | 102468813.074
3rd Dilution Standard Volume (mL: | 1 | 4 |  | - |  | -
3rd Dilution Standard Final Volume (mL): | 1 | Average: | 114102078.3333 | 103576622.0052 | 103767015 | 102465700.6024
4th Dilution Standard Transfer Volume (mL): | 1 | Mass of RS (mg): | 22.3 |  | 20.5
4th Dilution Standard Final Volume (mL): | 1 | Mass of WRS as free base (mg): | 22.3 |  | 20.5
Standard Dilution Factor | 100 | Purity correction (mg): | 22.0324 |  | 20.254
If there are no serial dilutions, or only one dilution, enter 1 in all boxes not used. |  | Concentration (mg/mL): | 0.22032 |  | 0.20254
|  | Desired Concentration (mg/mL): | 0.2
|  | Desired Weight as free base (mg): | 20
|  | Desired Weight as salt (mg): | 20
|  | Average Normalised Response: | 103021161.3038
|  | RSD: | 0.5933%
|  | n: | 6
Analysis Data | Determination of Content of Active Ingredient in the Sample
Label Claim: | Lamivudine 30 mg + Zidovudine 60 mg + Nevirapine 50 mg
Each Tablet contains | 50 | Nevirapine
Average Tablet Weight (mg): | 345.444
Initial Sample dilution Volume (mL): | 50 |  | Powder Weight (mg) | Injection | Response: | Determined Amt (mg) | % Assay
1st Dilution Sample transfer Volume (mL): | 5 | Assay Smp A | 309.09 | 1 | 106676075 | 46.2906 | 92.58%
1st Dilution Sample Final Volume (mL): | 20 |  |  | 2 | 106831748 | 46.3582 | 92.72%
2nd Dilution Sample Transfer Volume (mL): | 1 |  |  | 3 | 106873017 | 46.3761 | 92.75%
2nd Dilution Sample Final Volume (mL): | 1 |  |  | 4 |  | - | -
3rd Dilution Sample Transfer Volume (mL: | 1 | Assay Smp B | 300.69 | 1 | 103060262 | 45.9709 | 91.94%
3rd Dilution Sample Final Volume (mL): | 1 |  |  | 2 | 103053002 | 45.9677 | 91.94%
4th Dilution Sample Transfer Volume (mL): | 1 |  |  | 3 | 103006989 | 45.9472 | 91.89%
4th Dilution Sample Final Volume (mL): | 1 |  |  | 4 |  | - | -
Sample Dilution Factor | 200 | Assay Smp C | 325.6 | 1 | 112645755 | 46.4025 | 92.81%
Desired Sample Weight (mg): | 276.3552 |  |  | 2 | 112573042 | 46.3726 | 92.75%
If there are no serial dilutions, or only one dilution, enter 1 in all boxes not used. |  |  |  | 3 | 112756896 | 46.4483 | 92.9%
|  |  |  | 4 |  | - | -
[5 empty] | Average: | 46.2371 | 92.47%
[5 empty] | RSD: | 0.4554% | 0.4554%
[5 empty] | n: | 9 | 9
Comment: | The content of | Nevirapine |  | in the sample as a percentage of the stated label claim is |  | 92.47%
DISSOLUTION: | Determination of Active Ingredient Dissolved
Reference Substance: | Nevirapine
Code: | WRS N1-4
% age Purity: | 98.8
% Water content: | 0 | If correction for water content is not needed please enter 0
% Purity corrected for water: | 98.8
Mwt of compound in free base form: | 1 | Enter molecular mass of compound in free base form. If salt convertion is NOT needed, enter 1.
Mwt of compound in salt form: | 1 | Enter molecular mass of compound in salt form. If salt convertion is NOT needed, enter 1.
1 mg of salt is equivalent to | 1 | free base
Initial Standard dilution volume (mL): | 1 |  | Standard A |  | Standard B
1st Dilution Standard transfer Volume (mL: | 1 | Injection | Response: | Normalised Response: | Response: | Normalised Response: |  | Std Response Deviation
1st Dilution Standard Final Volume (mL): | 1 | 1 |  | - |  | -
2nd Dilution Standard Transfer Volume (mL): | 1 | 2 |  | - |  | - |  | #DIV/0!
2nd Dilution Standard Final Volume (mL): | 1 | 3 |  | - |  | -
3rd Dilution Standard Volume (mL: | 1 | 4 |  | - |  | -
3rd Dilution Standard Final Volume (mL): | 1 | Average: | #DIV/0! | #DIV/0! | #DIV/0! | #DIV/0!
4th Dilution Standard Transfer Volume (mL): | 1 | Amt of RS (mg):
4th Dilution Standard Final Volume (mL): | 1 | Amt of RS as free base (mg): | 0 |  | 0
Standard Dilution Factor | 1 | Purity correction: | 0 |  | 0
If there are no serial dilutions, or only one dilution, enter 1 in all boxes not used. |  | Conc (mg/mL): | 0 |  | 0
|  | Desired Concentration (mg/mL): | 0.055556
|  | Desired Weight as free base (mg): | 0.055556
|  | Desired Weight as salt (mg): | 0.055556
|  | Average Normalised Peak Area: | #DIV/0!
|  | RSD: | #DIV/0!
|  | n: | 0
Medium Volume (mL): | 900 | Tablet No. | Response: | Amt Released (mg): | %age Released:
1st Dilution Sample transfer Volume (mL: | 1 | 1 |  | - | -
1st Dilution Sample Final Volume (mL): | 1 | 2 |  | - | -
2nd Dilution Sample Transfer Volume (mL): | 1 | 3 |  | - | -
2nd Dilution Sample Final Volume (mL): | 1 | 4 |  | - | -
3rd Dilution Sample Transfer Volume (mL: | 1 | 5 |  | - | -
3rd Dilution Sample Final Volume (mL): | 1 | 6 |  | - | -
4th Dilution Sample Transfer Volume (mL): | 1
4th Dilution Sample Final Volume (mL): | 1 |  | Average: | #DIV/0! | #DIV/0!
Sample Dilution Factor | 900 |  | RSD: | #DIV/0! | #DIV/0!
If there are no serial dilutions, or only one dilution, enter 1 in all boxes not used. |  |  | n: | 0 | 0
Comment: | The amount of | Nevirapine |  | dissolved as a percentage of the stated label claim is |  | #DIV/0!
| Name |  |  | Date |  | Signature
Analysed by:
Reviewed By:
5

## Zidovudine
National Quality Control Laboratory
Laboratory Data Calculation Spreadsheet
Please enter the required information in the cells highlighted in green
Analysis Report
Sample Name: | LAMIVUDINE 30 mg + ZIDOVUDINE 60 mg + NEVIRAPINE 50 mg TABLETS
Laboratory Ref No: | NDQD2016061067 | 29
Active Ingredient: | Lamivudine, Nevirapine and Zidovudine
Label Claim: | Lamivudine 30 mg + Zidovudine 60 mg + Nevirapine 50 mg
Date Analysis Started: | 2016-07-02 14:23
Date Analysis Completed:
Analysis Data
Reference Substance: | Zidovudine
Code: | WRS Z1-3
% age Purity: | 99.4
% Water content: |  | If correction for water content is not needed please enter 0
% Purity corrected for water: | 99.4
Mwt of compound in free base form: | 1 | Enter molecular mass of compound in free base form. If salt conversion is NOT needed, enter 1.
Mwt of compound in salt form: | 1 | Enter molecular mass of compound in salt form. If salt conversion is NOT needed, enter 1.
1 mg of salt is equivalent to | 1 | free base
Initial Standard dilution volume (mL): | 20 |  | Standard A |  | Standard B
1st Dilution Standard transfer Volume (mL: | 4 | Injection | Response: | Normalised Response: | Response: | Normalised Response: |  | Std Response Deviation
1st Dilution Standard Final Volume (mL): | 20 | 1 | 214855071 | 226574405.5528 | 239900620 | 220544056.2964
2nd Dilution Standard Transfer Volume (mL): | 1 | 2 | 215133229 | 226867735.7647 | 239805347 | 220456470.4707 |  | 3.18%
2nd Dilution Standard Final Volume (mL): | 1 | 3 | 215093515 | 226825855.5526 | 239754806 | 220410007.4097
3rd Dilution Standard Volume (mL: | 1 | 4 |  | - |  | -
3rd Dilution Standard Final Volume (mL): | 1 | Average: | 215027271.6667 | 226755998.9567 | 239820257.6667 | 220470178.0589
4th Dilution Standard Transfer Volume (mL): | 1 | Mass of RS (mg): | 28.62 |  | 32.83
4th Dilution Standard Final Volume (mL): | 1 | Mass of WRS as free base (mg): | 28.62 |  | 32.83
Standard Dilution Factor | 100 | Purity correction (mg): | 28.4483 |  | 32.633
If there are no serial dilutions, or only one dilution, enter 1 in all boxes not used. |  | Concentration (mg/mL): | 0.28448 |  | 0.32633
|  | Desired Concentration (mg/mL): | 0.3
|  | Desired Weight as free base (mg): | 30
|  | Desired Weight as salt (mg): | 30
|  | Average Normalised Response: | 223613088.5078
|  | RSD: | 1.54%
|  | n: | 6
Analysis Data | Determination of Content of Active Ingredient in the Sample
Label Claim: | Lamivudine 30 mg + Zidovudine 60 mg + Nevirapine 50 mg
Each Tablet contains | 60 | Zidovudine
Average Tablet Content Weight (mg): | 345.444
Initial Sample dilution Volume (mL): | 50 |  | Powder Weight (mg) | Injection | Response: | Determined Amt (mg) | % Assay
1st Dilution Sample transfer Volume (mL): | 5 | Assay Smp A | 309.09 | 1 | 188185312 | 56.4329 | 94.05%
1st Dilution Sample Final Volume (mL): | 20 |  |  | 2 | 188378068 | 56.4907 | 94.15%
2nd Dilution Sample Transfer Volume (mL): | 1 |  |  | 3 | 188455678 | 56.514 | 94.19%
2nd Dilution Sample Final Volume (mL): | 1 |  |  | 4 |  | - | -
3rd Dilution Sample Transfer Volume (mL: | 1 | Assay Smp B | 300.69 | 1 | 179120296 | 55.2151 | 92.03%
3rd Dilution Sample Final Volume (mL): | 1 |  |  | 2 | 179003683 | 55.1791 | 91.97%
4th Dilution Sample Transfer Volume (mL): | 1 |  |  | 3 | 178995748 | 55.1767 | 91.96%
4th Dilution Sample Final Volume (mL): | 1 |  |  | 4 |  | - | -
Sample Dilution Factor | 200 | Assay Smp C | 325.6 | 1 | 192853391 | 54.9003 | 91.5%
Desired Sample Weight (mg): | 345.444 |  |  | 2 | 192687515 | 54.8531 | 91.42%
If there are no serial dilutions, or only one dilution, enter 1 in all boxes not used. |  |  |  | 3 | 193320165 | 55.0332 | 91.72%
|  |  |  | 4 |  | - | -
[5 empty] | Average: | 55.5328 | 92.55%
[5 empty] | RSD: | 1.298% | 1.298%
[5 empty] | n: | 9 | 9
Comment: | The content of | Zidovudine |  | in the sample as a percentage of the stated label claim is |  | 92.55%
DISSOLUTION: | Determination of Active Ingredient Dissolved
Reference Substance: | Zidovudine
Code: | WRS Z1-3
% age Purity: | 99.4
% Water content: | 0 | If correction for water content is not needed please enter 0
% Purity corrected for water: | 99.4
Mwt of compound in free base form: | 1 | Enter molecular mass of compound in free base form. If salt convertion is NOT needed, enter 1.
Mwt of compound in salt form: | 1 | Enter molecular mass of compound in salt form. If salt convertion is NOT needed, enter 1.
1 mg of salt is equivalent to | 1 | free base
Initial Standard dilution volume (mL): | 1 |  | Standard A |  | Standard B
1st Dilution Standard transfer Volume (mL: | 1 | Injection | Response: | Normalised Response: | Response: | Normalised Response: |  | Std Response Deviation
1st Dilution Standard Final Volume (mL): | 1 | 1 |  | - |  | -
2nd Dilution Standard Transfer Volume (mL): | 1 | 2 |  | - |  | - |  | #DIV/0!
2nd Dilution Standard Final Volume (mL): | 1 | 3 |  | - |  | -
3rd Dilution Standard Volume (mL: | 1 | 4 |  | - |  | -
3rd Dilution Standard Final Volume (mL): | 1 | Average: | #DIV/0! | #DIV/0! | #DIV/0! | #DIV/0!
4th Dilution Standard Transfer Volume (mL): | 1 | Amt of RS (mg):
4th Dilution Standard Final Volume (mL): | 1 | Amt of RS as free base (mg): | 0 |  | 0
Standard Dilution Factor | 1 | Purity correction: | 0 |  | 0
If there are no serial dilutions, or only one dilution, enter 1 in all boxes not used. |  | Conc (mg/mL): | 0 |  | 0
|  | Desired Concentration (mg/mL): | 0.066667
|  | Desired Weight as free base (mg): | 0.066667
|  | Desired Weight as salt (mg): | 0.066667
|  | Average Normalised Peak Area: | #DIV/0!
|  | RSD: | #DIV/0!
|  | n: | 0
Medium Volume (mL): | 900 | Tablet No. | Response: | Amt Released (mg): | %age Released:
1st Dilution Sample transfer Volume (mL: | 1 | 1 |  | - | -
1st Dilution Sample Final Volume (mL): | 1 | 2 |  | - | -
2nd Dilution Sample Transfer Volume (mL): | 1 | 3 |  | - | -
2nd Dilution Sample Final Volume (mL): | 1 | 4 |  | - | -
3rd Dilution Sample Transfer Volume (mL: | 1 | 5 |  | - | -
3rd Dilution Sample Final Volume (mL): | 1 | 6 |  | - | -
4th Dilution Sample Transfer Volume (mL): | 1
4th Dilution Sample Final Volume (mL): | 1 |  | Average: | #DIV/0! | #DIV/0!
Sample Dilution Factor | 900 |  | RSD: | #DIV/0! | #DIV/0!
If there are no serial dilutions, or only one dilution, enter 1 in all boxes not used. |  |  | n: | 0 | 0
Comment: | The amount of | Zidovudine |  | dissolved as a percentage of the stated label claim is |  | #DIV/0!
| Name |  |  | Date |  | Signature
Analysed by:
Reviewed By:
5