## SST (2)
HPLC System Suitability Report
Analysis Data | Assay
Sample(s) | ISONIAZID TABLETS BP 100 MG
Reference Substance: | NDQD2016061068
% age Purity: | 98.5
Weight (mg): | 16.16
Standard Conc (mg/mL): | 0.3232
2016-06-10 07:33:51
Injection Number | Peak Areas | Theoretical Plates (USP) | Tailing Factor (Assym) | Retention Times (min)
1 | 123294722 | 11618.7 | 1.2 | 7.8
2 | 122948919 | 11709.5 | 1.2 | 7.8
3 | 123579094 | 11676.9 | 12.2 | 7.8
4 | 122878066 | 11634 | 1.2 | 7.8
5 | 122883799 | 11656.6 | 1.1 | 7.8
6
Averages: | 123116920 | 11659.14 | 3.38 | 7.8
RSD: | 0.2519%
n: | 5
Summary: | The RSD of the peak areas for six replicate injections of SST Std is less than 2.0%.
The number of Theoretical Plates (USP) for all peaks is greater than 2000
The Assymetry of all peaks were below 2.0
Analysis Data | Dissolution
Reference Substance:
% age Purity:
Weight (mg):
Standard Conc (mg/mL):
Injection Number | Peak Areas | Theoretical Plates (USP) | Tailing Factor (Assym) | Retention Times (min)
1
2
3
4
5
6
Averages: | #DIV/0! | #DIV/0! | #DIV/0! | #DIV/0!
RSD: | #DIV/0!
n: | 0
Summary: | The RSD of the peak areas for six replicate injections of SST Std is less than 2.0%.
The number of Theoretical Plates (USP) for all peaks is greater than 2000
The Assymetry of all peaks were below 2.0
| Name |  |  | Date | Signature
Analysed by:
Reviewed By: |  | E. Tanui |  | 2016-06-16

## Uniformity
Please enter the required information in the cells highlighted in green
Uniformity of Weight Test Report
Sample Name: |  | ISONIAZID BP 100 MG
Laboratory Ref No: |  | NDQD2016061068
Active Ingredient: |  | Isoniazid BP
Label Claim: |  | Each tablet contains: Isoniazid B.P 100 mg
Date Analysis Started: |  | 2016-06-10 07:31:18
Date Analysis Completed: |  | #REF!
Analysis Data |  | Uniformity of weight
|  | Tablet weight (mg) | % Deviation
|  | 285.98 | -0.4224%
|  | 289.64 | 0.852%
|  | 285.08 | -0.7357%
|  | 284.84 | -0.8193%
|  | 288.87 | 0.5839%
|  | 288.69 | 0.5213%
|  | 285.67 | -0.5303%
|  | 293.43 | 2.172%
|  | 289.67 | 0.8625%
|  | 283.73 | -1.206%
|  | 282.57 | -1.61%
|  | 288.26 | 0.3715%
|  | 289.68 | 0.866%
|  | 285.68 | -0.5268%
|  | 287.71 | 0.18%
|  | 290.01 | 0.9809%
|  | 286.12 | -0.3736%
|  | 283.34 | -1.342%
|  | 286.58 | -0.2134%
|  | 288.31 | 0.3889%
| Total | 5743.86
| Average | 287.193
| Average | % Deviation from mean
| 287.193 | -5% | 272.8334
|  | 5% | 301.5527
| Name |  | Date | Signature
Analysed by:
Reviewed By:

## Isoniazid
National Quality Control Laboratory
Laboratory Data Calculation Spreadsheet
Please enter the required information in the cells highlighted in green
Analysis Report
Sample Name: | ISONIAZID BP 100 MG
Laboratory Ref No: | NDQD2016061068 | 29
Active Ingredient: | Isoniazid BP
Label Claim: | Each tablet contains: Isoniazid B.P 100 mg
Date Analysis Started: | 2016-06-10 07:31:18
Date Analysis Completed: | 2016-06-13 07:31
Analysis Data
Reference Substance: | ISONIAZID
Code: | I8-2
% age Purity: | 98.5
% Water content: | 0 | If correction for water content is not needed please enter 0
% Purity corrected for water: | 98.5
Mwt of compound in free base form: | 1 | Enter molecular mass of compound in free base form. If salt conversion is NOT needed, enter 1.
Mwt of compound in salt form: | 1 | Enter molecular mass of compound in salt form. If salt conversion is NOT needed, enter 1.
1 mg of salt is equivalent to | 1 | free base
Initial Standard dilution volume (mL): | 50 |  | Standard A |  | Standard B
1st Dilution Standard transfer Volume (mL: | 1 | Injection | Response: | Normalised Response: | Response: | Normalised Response: |  | Std Response Deviation
1st Dilution Standard Final Volume (mL): | 1 | 1 | 123279211 | 123917385.5355 | 118743505 | 122933620.6255
2nd Dilution Standard Transfer Volume (mL): | 1 | 2 | 122218765 | 122851449.9673 | 118847711 | 123041503.7545 |  | 0.3253%
2nd Dilution Standard Final Volume (mL): | 1 | 3 | 122688386 | 123323502.0355 | 118688907 | 122877096.0196
3rd Dilution Standard Volume (mL: | 1 | 4 |  | - |  | -
3rd Dilution Standard Final Volume (mL): | 1 | Average: | 122728787.3333 | 123364112.5128 | 118760041 | 122950740.1332
4th Dilution Standard Transfer Volume (mL): | 1 | Mass of RS (mg): | 16.16 |  | 15.69
4th Dilution Standard Final Volume (mL): | 1 | Mass of WRS as free base (mg): | 16.16 |  | 15.69
Standard Dilution Factor | 50 | Purity correction (mg): | 15.9176 |  | 15.4546
If there are no serial dilutions, or only one dilution, enter 1 in all boxes not used. |  | Concentration (mg/mL): | 0.31835 |  | 0.30909
|  | Desired Concentration (mg/mL): | 0.32
|  | Desired Weight as free base (mg): | 16
|  | Desired Weight as salt (mg): | 16
|  | Average Normalised Response: | 123157426.323
|  | RSD: | 0.333%
|  | n: | 6
Analysis Data | Determination of Content of Active Ingredient in the Sample
Label Claim: | Each tablet contains: Isoniazid B.P 100 mg
Each Tablet contains | 100 | Isoniazid BP
Average Tablet Content Weight (mg): | 287.193
Initial Sample dilution Volume (mL): | 50 |  | Powder Weight (mg) | Injection | Response: | Determined Amt (mg) | % Assay
1st Dilution Sample transfer Volume (mL): | 1 | Assay Smp A | 42.2 | 1 | 109704476 | 96.9941 | 96.99%
1st Dilution Sample Final Volume (mL): | 1 |  |  | 2 | 108204709 | 95.6681 | 95.67%
2nd Dilution Sample Transfer Volume (mL): | 1 |  |  | 3 | 109526851 | 96.837 | 96.84%
2nd Dilution Sample Final Volume (mL): | 1 |  |  | 4 |  | - | -
3rd Dilution Sample Transfer Volume (mL: | 1 | Assay Smp B | 41.72 | 1 |  | - | -
3rd Dilution Sample Final Volume (mL): | 1 |  |  | 2 |  | - | -
4th Dilution Sample Transfer Volume (mL): | 1 |  |  | 3 |  | - | -
4th Dilution Sample Final Volume (mL): | 1 |  |  | 4 |  | - | -
Sample Dilution Factor | 50 | Assay Smp C | 42.17 | 1 | 107488208 | 95.1022 | 95.1%
Desired Sample Weight (mg): | 45.9509 |  |  | 2 | 107505196 | 95.1172 | 95.12%
If there are no serial dilutions, or only one dilution, enter 1 in all boxes not used. |  |  |  | 3 | 107048081 | 94.7128 | 94.71%
|  |  |  | 4 |  | - | -
[5 empty] | Average: | 95.7385 | 95.74%
[5 empty] | RSD: | 1.005% | 1.005%
[5 empty] | n: | 6 | 6
Comment: | The content of | Isoniazid BP |  | in the sample as a percentage of the stated label claim is |  | 95.74%
DISSOLUTION: | Determination of Active Ingredient Dissolved
Reference Substance: | ISONIAZID
Code: | I8-2
% age Purity: | 98.5
% Water content: | 0 | If correction for water content is not needed please enter 0
% Purity corrected for water: | 98.5
Mwt of compound in free base form: | 1 | Enter molecular mass of compound in free base form. If salt convertion is NOT needed, enter 1.
Mwt of compound in salt form: | 1 | Enter molecular mass of compound in salt form. If salt convertion is NOT needed, enter 1.
1 mg of salt is equivalent to | 1 | free base
Initial Standard dilution volume (mL): | 50 |  | Standard A |  | Standard B
1st Dilution Standard transfer Volume (mL: | 5 | Injection | Response: | Normalised Response: | Response: | Normalised Response: |  | Std Response Deviation
1st Dilution Standard Final Volume (mL): | 100 | 1 | 0.4889 | 0.34127 | 0.472 | 0.33934
2nd Dilution Standard Transfer Volume (mL): | 1 | 2 | 0.495 | 0.34553 | 0.4714 | 0.33891 |  | 0.8544%
2nd Dilution Standard Final Volume (mL): | 1 | 3 | 0.4884 | 0.34092 | 0.4735 | 0.34042
3rd Dilution Standard Volume (mL: | 1 | 4 |  | - |  | -
3rd Dilution Standard Final Volume (mL): | 1 | Average: | 0.49077 | 0.34257 | 0.4723 | 0.33956
4th Dilution Standard Transfer Volume (mL): | 1 | Amt of RS (mg): | 16.16 |  | 15.69
4th Dilution Standard Final Volume (mL): | 1 | Amt of RS as free base (mg): | 16.16 |  | 15.69
Standard Dilution Factor | 1000 | Purity correction: | 15.9176 |  | 15.4546
If there are no serial dilutions, or only one dilution, enter 1 in all boxes not used. |  | Conc (mg/mL): | 0.015918 |  | 0.015455
|  | Desired Concentration (mg/mL): | 0.011111
|  | Desired Weight as free base (mg): | 11.1111
|  | Desired Weight as salt (mg): | 11.1111
|  | Average Normalised Peak Area: | 0.34107
|  | RSD: | 0.6938%
|  | n: | 6
Medium Volume (mL): | 900 | Capsule No. | Response: | Amt Released (mg): | %age Released:
1st Dilution Sample transfer Volume (mL: | 2 | 1 | 0.3677 | 107.8087 | 107.8%
1st Dilution Sample Final Volume (mL): | 20 | 2 | 0.366 | 107.3103 | 107.3%
2nd Dilution Sample Transfer Volume (mL): | 1 | 3 | 0.3334 | 97.752 | 97.75%
2nd Dilution Sample Final Volume (mL): | 1 | 4 | 0.3434 | 100.684 | 100.7%
3rd Dilution Sample Transfer Volume (mL: | 1 | 5 | 0.3292 | 96.5206 | 96.52%
3rd Dilution Sample Final Volume (mL): | 1 | 6 | 0.2989 | 87.6367 | 87.64%
4th Dilution Sample Transfer Volume (mL): | 1
4th Dilution Sample Final Volume (mL): | 1 |  | Average: | 99.6187 | 99.62%
Sample Dilution Factor | 9000 |  | RSD: | 7.566% | 7.566%
If there are no serial dilutions, or only one dilution, enter 1 in all boxes not used. |  |  | n: | 6 | 6
Comment: | The amount of | Isoniazid BP |  | dissolved as a percentage of the stated label claim is |  | 99.62%
| Name |  |  | Date |  | Signature
Analysed by:
Reviewed By:
5

## Sheet1
9