## SST
HPLC System Suitability Report
Analysis Data | Assay
Sample(s) | ISONIAZID TABLETS BP 100 MG
Reference Substance: | NDQD2016061069
% age Purity: | 98.5
Weight (mg): | 16.16
Standard Conc (mg/mL): | 0.3232
Injection Number | Peak Areas | Theoretical Plates (USP) | Tailing Factor (Assym) | Retention Times (min)
1 | 123294722 | 11618.7 | 1.2 | 7.8
2 | 122948919 | 11709.5 | 1.2 | 7.8
3 | 123579094 | 11676.9 | 1.2 | 7.8
4 | 122878066 | 11634 | 1.2 | 7.8
5 | 122883799 | 11656.6 | 1.1 | 7.8
6
Averages: | 123116920 | 11659.14 | 1.18 | 7.8
RSD: | 0.2519%
n: | 5
Summary: | The RSD of the peak areas for six replicate injections of SST Std is less than 2.0%.
The number of Theoretical Plates (USP) for all peaks is greater than 2000
The Assymetry of all peaks were below 2.0
Analysis Data | Dissolution
Reference Substance:
% age Purity:
Weight (mg):
Standard Conc (mg/mL):
Injection Number | Peak Areas | Theoretical Plates (USP) | Tailing Factor (Assym) | Retention Times (min)
1
2
3
4
5
6
Averages: | #DIV/0! | #DIV/0! | #DIV/0! | #DIV/0!
RSD: | #DIV/0!
n: | 0
Summary: | The RSD of the peak areas for six replicate injections of SST Std is less than 2.0%.
The number of Theoretical Plates (USP) for all peaks is greater than 2000
The Assymetry of all peaks were below 2.0
| Name |  |  | Date | Signature
Analysed by:
Reviewed By:

## Isoniazid
National Quality Control Laboratory
Laboratory Data Calculation Spreadsheet
Please enter the required information in the cells highlighted in green
Analysis Report
Sample Name: | ISONIAZID TABLETS BP 100 MG
Laboratory Ref No: | NDQD2016061069 | 29
Active Ingredient: | Isoniazid BP
Label Claim: | Each tablet contains: Isoniazid B.P 100 mg
Date Analysis Started: | 2016-06-10 07:33:51
Date Analysis Completed:
Analysis Data
Reference Substance: | ISONIAZID
Code: | I8-2
% age Purity: | 98.5
% Water content: | 0 | If correction for water content is not needed please enter 0
% Purity corrected for water: | 98.5
Mwt of compound in free base form: | 1 | Enter molecular mass of compound in free base form. If salt conversion is NOT needed, enter 1.
Mwt of compound in salt form: | 1 | Enter molecular mass of compound in salt form. If salt conversion is NOT needed, enter 1.
1 mg of salt is equivalent to | 1 | free base
Initial Standard dilution volume (mL): | 50 |  | Standard A |  | Standard B
1st Dilution Standard transfer Volume (mL: | 1 | Injection | Response: | Normalised Response: | Response: | Normalised Response: |  | Std Response Deviation
1st Dilution Standard Final Volume (mL): | 1 | 1 | 123279211 | 123917385.5355 | 118743505 | 122933620.6255
2nd Dilution Standard Transfer Volume (mL): | 1 | 2 | 122218765 | 122851449.9673 | 118847711 | 123041503.7545 |  | 0.3253%
2nd Dilution Standard Final Volume (mL): | 1 | 3 | 122688386 | 123323502.0355 | 118688907 | 122877096.0196
3rd Dilution Standard Volume (mL: | 1 | 4 |  | - |  | -
3rd Dilution Standard Final Volume (mL): | 1 | Average: | 122728787.3333 | 123364112.5128 | 118760041 | 122950740.1332
4th Dilution Standard Transfer Volume (mL): | 1 | Mass of RS (mg): | 16.16 |  | 15.69
4th Dilution Standard Final Volume (mL): | 1 | Mass of WRS as free base (mg): | 16.16 |  | 15.69
Standard Dilution Factor | 50 | Purity correction (mg): | 15.9176 |  | 15.4546
If there are no serial dilutions, or only one dilution, enter 1 in all boxes not used. |  | Concentration (mg/mL): | 0.31835 |  | 0.30909
|  | Desired Concentration (mg/mL): | 0.32
|  | Desired Weight as free base (mg): | 16
|  | Desired Weight as salt (mg): | 16
|  | Average Normalised Response: | 123157426.323
|  | RSD: | 0.333% | 97.47%
|  | n: | 6
Analysis Data | Determination of Content of Active Ingredient in the Sample
Label Claim: | Each tablet contains: Isoniazid B.P 100 mg
Each Tablet/Capsule contains | 100 | Isoniazid BP
Average Tablet/Capsule Content Weight (mg): | 291.648
Initial Sample dilution Volume (mL): | 50 |  | Powder Weight (mg) | Injection | Response: | Determined Amt (mg) | % Assay
1st Dilution Sample transfer Volume (mL): | 1 | Assay Smp A | 42.13 | 1 | 108463004 | 97.5458 | 97.55%
1st Dilution Sample Final Volume (mL): | 1 |  |  | 2 | 108285643 | 97.3863 | 97.39%
2nd Dilution Sample Transfer Volume (mL): | 1 |  |  | 3 | 108373985 | 97.4657 | 97.47%
2nd Dilution Sample Final Volume (mL): | 1 |  |  | 4 |  | - | -
3rd Dilution Sample Transfer Volume (mL: | 1 | Assay Smp B | 42.08 | 1 | 108677157 | 97.8545 | 97.85%
3rd Dilution Sample Final Volume (mL): | 1 |  |  | 2 | 108294474 | 97.51 | 97.51%
4th Dilution Sample Transfer Volume (mL): | 1 |  |  | 3 | 108602215 | 97.787 | 97.79%
4th Dilution Sample Final Volume (mL): | 1 |  |  | 4 |  | - | -
Sample Dilution Factor | 50 | Assay Smp C | 42.4 | 1 | 109232591 | 97.6123 | 97.61%
Desired Sample Weight (mg): | 46.6637 |  |  | 2 | 109074908 | 97.4714 | 97.47%
If there are no serial dilutions, or only one dilution, enter 1 in all boxes not used. |  |  |  | 3 | 109016062 | 97.4189 | 97.42%
|  |  |  | 4 |  | - | -
[5 empty] | Average: | 97.5613 | 97.56%
[5 empty] | RSD: | 0.1663% | 0.1663%
[5 empty] | n: | 9 | 9
Comment: | The content of | Isoniazid BP |  | in the sample as a percentage of the stated label claim is |  | 97.56%
DISSOLUTION: | Determination of Active Ingredient Dissolved
Reference Substance: | ISONIAZID
Code: | I8-2
% age Purity: | 98.5
% Water content: | 0 | If correction for water content is not needed please enter 0
% Purity corrected for water: | 98.5
Mwt of compound in free base form: | 1 | Enter molecular mass of compound in free base form. If salt convertion is NOT needed, enter 1.
Mwt of compound in salt form: | 1 | Enter molecular mass of compound in salt form. If salt convertion is NOT needed, enter 1.
1 mg of salt is equivalent to | 1 | free base
Initial Standard dilution volume (mL): | 50 |  | Standard A |  | Standard B
1st Dilution Standard transfer Volume (mL: | 5 | Injection | Response: | Normalised Response: | Response: | Normalised Response: |  | Std Response Deviation
1st Dilution Standard Final Volume (mL): | 100 | 1 | 0.4889 | 0.34127 | 0.472 | 0.33934
2nd Dilution Standard Transfer Volume (mL): | 1 | 2 | 0.495 | 0.34553 | 0.4714 | 0.33891 |  | 0.8544%
2nd Dilution Standard Final Volume (mL): | 1 | 3 | 0.4884 | 0.34092 | 0.4735 | 0.34042
3rd Dilution Standard Volume (mL: | 1 | 4 |  | - |  | -
3rd Dilution Standard Final Volume (mL): | 1 | Average: | 0.49077 | 0.34257 | 0.4723 | 0.33956
4th Dilution Standard Transfer Volume (mL): | 1 | Amt of RS (mg): | 16.16 |  | 15.69
4th Dilution Standard Final Volume (mL): | 1 | Amt of RS as free base (mg): | 16.16 |  | 15.69
Standard Dilution Factor | 1000 | Purity correction: | 15.9176 |  | 15.4546
If there are no serial dilutions, or only one dilution, enter 1 in all boxes not used. |  | Conc (mg/mL): | 0.015918 |  | 0.015455
|  | Desired Concentration (mg/mL): | 0.011111
|  | Desired Weight as free base (mg): | 11.1111
|  | Desired Weight as salt (mg): | 11.1111
|  | Average Normalised Response: | 0.34107
|  | RSD: | 0.6938%
|  | n: | 6
Medium Volume (mL): | 900 | Tablet No. | Response: | Amt Released (mg): | %age Released:
1st Dilution Sample transfer Volume (mL: | 2 | 1 | 0.3453 | 101.2411 | 101.2%
1st Dilution Sample Final Volume (mL): | 20 | 2 | 0.3687 | 108.1019 | 108.1%
2nd Dilution Sample Transfer Volume (mL): | 1 | 3 | 0.3472 | 101.7981 | 101.8%
2nd Dilution Sample Final Volume (mL): | 1 | 4 | 0.3478 | 101.9741 | 102%
3rd Dilution Sample Transfer Volume (mL: | 1 | 5 | 0.3416 | 100.1562 | 100.2%
3rd Dilution Sample Final Volume (mL): | 1 | 6 | 0.3421 | 100.3028 | 100.3%
4th Dilution Sample Transfer Volume (mL): | 1
4th Dilution Sample Final Volume (mL): | 1 |  | Average: | 102.2624 | 102.3%
Sample Dilution Factor | 9000 |  | RSD: | 2.892% | 2.892%
If there are no serial dilutions, or only one dilution, enter 1 in all boxes not used. |  |  | n: | 6 | 6
Comment: | The amount of | Isoniazid BP |  | dissolved as a percentage of the stated label claim is |  | 102.3%
| Name |  |  | Date |  | Signature
Analysed by:
Reviewed By:
5

## Uniformity
Please enter the required information in the cells highlighted in green
Uniformity of Weight Test Report
Sample Name: |  | ISONIAZID TABLETS BP 100 MG
Laboratory Ref No: |  | NDQD2016061069
Active Ingredient: |  | Isoniazid BP
Label Claim: |  | Each tablet contains: Isoniazid B.P 100 mg
Date Analysis Started: |  | 2016-06-10 07:33:51
Date Analysis Completed: |  | #REF!
Analysis Data |  | Uniformity of weight
|  | Tablet weight (mg) | % Deviation
|  | 282.18 | -3.246%
|  | 300.45 | 3.018%
|  | 290.34 | -0.4485%
|  | 287.79 | -1.323%
|  | 292.91 | 0.4327%
|  | 289.39 | -0.7742%
|  | 282.8 | -3.034%
|  | 290.68 | -0.3319%
|  | 299.11 | 2.559%
|  | 290.13 | -0.5205%
|  | 287.94 | -1.271%
|  | 291.39 | -0.08846%
|  | 290.41 | -0.4245%
|  | 298.79 | 2.449%
|  | 294.08 | 0.8339%
|  | 296.23 | 1.571%
|  | 289.46 | -0.7502%
|  | 293.42 | 0.6076%
|  | 294.13 | 0.851%
|  | 291.33 | -0.109%
| Total | 5832.96
| Average | 291.648
| Average | % Deviation from mean
| 291.648 | -5% | 277.0656
|  | 5% | 306.2304
| Name |  | Date | Signature
Analysed by:
Reviewed By: