## SST (2)
HPLC System Suitability Report
Analysis Data | Assay
Sample(s) | ISONIAZID TABLETS BP 100 MG
Reference Substance: | NDQD2016061070
% age Purity: | 98.5
Weight (mg): | 16.16
Standard Conc (mg/mL): | 0.3232
2016-06-10 07:33:51
Injection Number | Peak Areas | Theoretical Plates (USP) | Tailing Factor (Assym) | Retention Times (min)
1 | 123294722 | 11618.7 | 1.2 | 7.8
2 | 122948919 | 11709.5 | 1.2 | 7.8
3 | 123579094 | 11676.9 | 12.2 | 7.8
4 | 122878066 | 11634 | 1.2 | 7.8
5 | 122883799 | 11656.6 | 1.1 | 7.8
6
Averages: | 123116920 | 11659.14 | 3.38 | 7.8
RSD: | 0.2519%
n: | 5
Summary: | The RSD of the peak areas for six replicate injections of SST Std is less than 2.0%.
The number of Theoretical Plates (USP) for all peaks is greater than 2000
The Assymetry of all peaks were below 2.0
Analysis Data | Dissolution
Reference Substance:
% age Purity:
Weight (mg):
Standard Conc (mg/mL):
Injection Number | Peak Areas | Theoretical Plates (USP) | Tailing Factor (Assym) | Retention Times (min)
1
2
3
4
5
6
Averages: | #DIV/0! | #DIV/0! | #DIV/0! | #DIV/0!
RSD: | #DIV/0!
n: | 0
Summary: | The RSD of the peak areas for six replicate injections of SST Std is less than 2.0%.
The number of Theoretical Plates (USP) for all peaks is greater than 2000
The Assymetry of all peaks were below 2.0
| Name |  |  | Date | Signature
Analysed by:
Reviewed By:

## Uniformity
Please enter the required information in the cells highlighted in green
Uniformity of Weight Test Report
Sample Name: |  | ISONIAZID TABLETS BP 100MG
Laboratory Ref No: |  | NDQD2016061070
Active Ingredient: |  | Isoniazid BP
Label Claim: |  | Isoniazid BP 100mg
Date Analysis Started: |  | 2016-06-10 07:38:14
Date Analysis Completed: |  | #REF!
Analysis Data |  | Uniformity of weight
|  | Tablet weight (mg) | % Deviation
|  | 290.49 | 1.026%
|  | 290.61 | 1.068%
|  | 290.55 | 1.047%
|  | 287.83 | 0.1007%
|  | 285.74 | -0.6262%
|  | 288.01 | 0.1633%
|  | 288.32 | 0.2711%
|  | 284.77 | -0.9635%
|  | 288.45 | 0.3163%
|  | 286.51 | -0.3584%
|  | 290.55 | 1.047%
|  | 287.63 | 0.03113%
|  | 286.4 | -0.3966%
|  | 291.1 | 1.238%
|  | 283.67 | -1.346%
|  | 284.47 | -1.068%
|  | 288.18 | 0.2224%
|  | 286.6 | -0.3271%
|  | 285.74 | -0.6262%
|  | 285.19 | -0.8175%
| Total | 5750.81
| Average | 287.5405
| Average | % Deviation from mean
| 287.5405 | -5% | 273.1635
|  | 5% | 301.9175
| Name |  | Date | Signature
Analysed by:
Reviewed By:

## Isoniazid
National Quality Control Laboratory
Laboratory Data Calculation Spreadsheet
Please enter the required information in the cells highlighted in green
Analysis Report
Sample Name: | ISONIAZID TABLETS BP 100MG
Laboratory Ref No: | NDQD2016061070 | 29
Active Ingredient: | Isoniazid BP
Label Claim: | Isoniazid BP 100mg
Date Analysis Started: | 2016-06-10 07:38:14
Date Analysis Completed:
Analysis Data
Reference Substance: | ISONIAZID
Code: | I8-2
% age Purity: | 98.4
% Water content: | 0 | If correction for water content is not needed please enter 0
% Purity corrected for water: | 98.4
Mwt of compound in free base form: | 1 | Enter molecular mass of compound in free base form. If salt conversion is NOT needed, enter 1.
Mwt of compound in salt form: | 1 | Enter molecular mass of compound in salt form. If salt conversion is NOT needed, enter 1.
1 mg of salt is equivalent to | 1 | free base
Initial Standard dilution volume (mL): | 50 |  | Standard A |  | Standard B
1st Dilution Standard transfer Volume (mL: | 1 | Injection | Response: | Normalised Response: | Response: | Normalised Response: |  | Std Response Deviation
1st Dilution Standard Final Volume (mL): | 1 | 1 | 123279211 | 124043317.8379 | 118743505 | 123058553.1668
2nd Dilution Standard Transfer Volume (mL): | 1 | 2 | 122218765 | 122976299.0019 | 118847711 | 123166545.9331 |  | 0.3253%
2nd Dilution Standard Final Volume (mL): | 1 | 3 | 122688386 | 123448830.7977 | 118688907 | 123001971.1172
3rd Dilution Standard Volume (mL: | 1 | 4 |  | - |  | -
3rd Dilution Standard Final Volume (mL): | 1 | Average: | 122728787.3333 | 123489482.5458 | 118760041 | 123075690.0724
4th Dilution Standard Transfer Volume (mL): | 1 | Mass of RS (mg): | 16.16 |  | 15.69
4th Dilution Standard Final Volume (mL): | 1 | Mass of WRS as free base (mg): | 16.16 |  | 15.69
Standard Dilution Factor | 50 | Purity correction (mg): | 15.9014 |  | 15.439
If there are no serial dilutions, or only one dilution, enter 1 in all boxes not used. |  | Concentration (mg/mL): | 0.31803 |  | 0.30878
|  | Desired Concentration (mg/mL): | 0.32
|  | Desired Weight as free base (mg): | 16
|  | Desired Weight as salt (mg): | 16
|  | Average Normalised Response: | 123282586.3091
|  | RSD: | 0.333%
|  | n: | 6
Analysis Data | Determination of Content of Active Ingredient in the Sample
Label Claim: | Isoniazid BP 100mg
Each Tablet contains | 100 | Isoniazid BP
Average Tablet Content Weight (mg): | 287.5405
Initial Sample dilution Volume (mL): | 50 |  | Powder Weight (mg) | Injection | Response: | Determined Amt (mg) | % Assay
1st Dilution Sample transfer Volume (mL): | 1 | Assay Smp A | 46.24 | 1 |  | - | -
1st Dilution Sample Final Volume (mL): | 1 |  |  | 2 |  | - | -
2nd Dilution Sample Transfer Volume (mL): | 1 |  |  | 3 |  | - | -
2nd Dilution Sample Final Volume (mL): | 1 |  |  | 4 |  | - | -
3rd Dilution Sample Transfer Volume (mL: | 1 | Assay Smp B | 44.78 | 1 | 111274776 | 92.7321 | 92.73%
3rd Dilution Sample Final Volume (mL): | 1 |  |  | 2 | 113125897 | 94.2747 | 94.27%
4th Dilution Sample Transfer Volume (mL): | 1 |  |  | 3 | 112813579 | 94.0144 | 94.01%
4th Dilution Sample Final Volume (mL): | 1 |  |  | 4 |  | - | -
Sample Dilution Factor | 50 | Assay Smp C | 43.95 | 1 | 107068876 | 90.9121 | 90.91%
Desired Sample Weight (mg): | 46.0065 |  |  | 2 | 110619065 | 93.9266 | 93.93%
If there are no serial dilutions, or only one dilution, enter 1 in all boxes not used. |  |  |  | 3 | 112157850 | 95.2331 | 95.23%
|  |  |  | 4 |  | - | -
[5 empty] | Average: | 93.5155 | 93.52%
[5 empty] | RSD: | 1.61% | 1.61%
[5 empty] | n: | 6 | 6
Comment: | The content of | Isoniazid BP |  | in the sample as a percentage of the stated label claim is |  | 93.52%
DISSOLUTION: | Determination of Active Ingredient Dissolved
Reference Substance: | ISONIAZID
Code: | I8-2
% age Purity: | 98.4
% Water content: | 0 | If correction for water content is not needed please enter 0
% Purity corrected for water: | 98.4
Mwt of compound in free base form: | 1 | Enter molecular mass of compound in free base form. If salt convertion is NOT needed, enter 1.
Mwt of compound in salt form: | 1 | Enter molecular mass of compound in salt form. If salt convertion is NOT needed, enter 1.
1 mg of salt is equivalent to | 1 | free base
Initial Standard dilution volume (mL): | 50 |  | Standard A |  | Standard B
1st Dilution Standard transfer Volume (mL: | 5 | Injection | Response: | Normalised Response: | Response: | Normalised Response: |  | Std Response Deviation
1st Dilution Standard Final Volume (mL): | 100 | 1 | 0.4889 | 0.34162 | 0.472 | 0.33969
2nd Dilution Standard Transfer Volume (mL): | 1 | 2 | 0.495 | 0.34588 | 0.4714 | 0.33926 |  | 0.8544%
2nd Dilution Standard Final Volume (mL): | 1 | 3 | 0.4884 | 0.34127 | 0.4735 | 0.34077
3rd Dilution Standard Volume (mL: | 1 | 4 |  | - |  | -
3rd Dilution Standard Final Volume (mL): | 1 | Average: | 0.49077 | 0.34292 | 0.4723 | 0.3399
4th Dilution Standard Transfer Volume (mL): | 1 | Amt of RS (mg): | 16.16 |  | 15.69
4th Dilution Standard Final Volume (mL): | 1 | Amt of RS as free base (mg): | 16.16 |  | 15.69
Standard Dilution Factor | 1000 | Purity correction: | 15.9014 |  | 15.439
If there are no serial dilutions, or only one dilution, enter 1 in all boxes not used. |  | Conc (mg/mL): | 0.015901 |  | 0.015439
|  | Desired Concentration (mg/mL): | 0.011111
|  | Desired Weight as free base (mg): | 11.1111
|  | Desired Weight as salt (mg): | 11.1111
|  | Average Normalised Peak Area: | 0.34141
|  | RSD: | 0.6938%
|  | n: | 6
Medium Volume (mL): | 900 | Capsule No. | Response: | Amt Released (mg): | %age Released:
1st Dilution Sample transfer Volume (mL: | 2 | 1 | 0.3274 | 95.8954 | 95.9%
1st Dilution Sample Final Volume (mL): | 20 | 2 | 0.3514 | 102.925 | 102.9%
2nd Dilution Sample Transfer Volume (mL): | 1 | 3 | 0.3447 | 100.9625 | 101%
2nd Dilution Sample Final Volume (mL): | 1 | 4 | 0.3482 | 101.9877 | 102%
3rd Dilution Sample Transfer Volume (mL: | 1 | 5 | 0.3487 | 102.1341 | 102.1%
3rd Dilution Sample Final Volume (mL): | 1 | 6 | 0.3473 | 101.7241 | 101.7%
4th Dilution Sample Transfer Volume (mL): | 1
4th Dilution Sample Final Volume (mL): | 1 |  | Average: | 100.9381 | 100.9%
Sample Dilution Factor | 9000 |  | RSD: | 2.527% | 2.527%
If there are no serial dilutions, or only one dilution, enter 1 in all boxes not used. |  |  | n: | 6 | 6
Comment: | The amount of | Isoniazid BP |  | dissolved as a percentage of the stated label claim is |  | 100.9%
| Name |  |  | Date |  | Signature
Analysed by:
Reviewed By:
5