## SST
HPLC System Suitability Report
Analysis Data | Assay
Sample(s) | ISONIAZID TABLETS BP 100MG
Reference Substance: | NDQD2016061071
% age Purity: | 98.5
Weight (mg): | 16.16
Standard Conc (mg/mL): | 0.3232
2016-06-10 07:41:16
Injection Number | Peak Areas | Theoretical Plates (USP) | Tailing Factor (Assym) | Retention Times (min)
1 | 60764085 | 8472.9 | 1 | 3.8
2 | 61359373 | 8461.4 | 1 | 3.8
3 | 61274055 | 8459.8 | 1 | 3.8
4 | 61366988 | 8372.8 | 1 | 3.8
5 | 61316965 | 8477.2 | 1 | 3.8
6 | 61244274 | 8431.5 | 1 | 3.8
Averages: | 61220956.6667 | 8445.9333 | 1 | 3.8
RSD: | 0.3738%
n: | 6
Summary: | The RSD of the peak areas for six replicate injections of SST Std is less than 2.0%.
The number of Theoretical Plates (USP) for all peaks is greater than 2000
The Assymetry of all peaks were below 2.0
Analysis Data | Dissolution
Reference Substance:
% age Purity:
Weight (mg):
Standard Conc (mg/mL):
Injection Number | Peak Areas | Theoretical Plates (USP) | Tailing Factor (Assym) | Retention Times (min)
1
2
3
4
5
6
Averages: | #DIV/0! | #DIV/0! | #DIV/0! | #DIV/0!
RSD: | #DIV/0!
n: | 0
Summary: | The RSD of the peak areas for six replicate injections of SST Std is less than 2.0%.
The number of Theoretical Plates (USP) for all peaks is greater than 2000
The Assymetry of all peaks were below 2.0
| Name |  |  | Date | Signature
Analysed by:
Reviewed By:

## Uniformity
Please enter the required information in the cells highlighted in green
Uniformity of Weight Test Report
Sample Name: |  | ISONIAZID TABLETS BP 100MG
Laboratory Ref No: |  | NDQD2016061071
Active Ingredient: |  | Isoniazid BP
Label Claim: |  | Isoniazid BP 100mg
Date Analysis Started: |  | 2016-06-10 07:41:16
Date Analysis Completed: |  | #REF!
Analysis Data |  | Uniformity of weight
|  | Tablet weight (mg) | % Deviation
|  | 116.88 | 0.4145%
|  | 115.44 | -0.8226%
|  | 114.86 | -1.321%
|  | 114.68 | -1.476%
|  | 116.05 | -0.2985%
|  | 115.94 | -0.393%
|  | 116.3 | -0.08376%
|  | 116.14 | -0.2212%
|  | 118.16 | 1.514%
|  | 114.2 | -1.888%
|  | 119.5 | 2.665%
|  | 116.25 | -0.1267%
|  | 113.71 | -2.309%
|  | 119.47 | 2.64%
|  | 118.22 | 1.566%
|  | 114.79 | -1.381%
|  | 116.04 | -0.3071%
|  | 118 | 1.377%
|  | 117.27 | 0.7496%
|  | 116.05 | -0.2985%
| Total | 2327.95
| Average | 116.3975
| Average | % Deviation from mean
| 116.3975 | -7.5% | 107.6677
|  | 7.5% | 125.1273
| Name |  | Date | Signature
Analysed by:
Reviewed By:

## Isoniazid
National Quality Control Laboratory
Laboratory Data Calculation Spreadsheet
Please enter the required information in the cells highlighted in green
Analysis Report
Sample Name: | ISONIAZID TABLETS BP 100MG
Laboratory Ref No: | NDQD2016061071 | 29
Active Ingredient: | Isoniazid BP
Label Claim: | Isoniazid BP 100mg
Date Analysis Started: | 2016-06-10 07:41:16
Date Analysis Completed:
Analysis Data
Reference Substance: | ISONIAZID
Code: | I8-4
% age Purity: | 98.5
% Water content: | 0 | If correction for water content is not needed please enter 0
% Purity corrected for water: | 98.5
Mwt of compound in free base form: | 1 | Enter molecular mass of compound in free base form. If salt conversion is NOT needed, enter 1.
Mwt of compound in salt form: | 1 | Enter molecular mass of compound in salt form. If salt conversion is NOT needed, enter 1.
1 mg of salt is equivalent to | 1 | free base
Initial Standard dilution volume (mL): | 50 |  | Standard A |  | Standard B
1st Dilution Standard transfer Volume (mL: | 1 | Injection | Response: | Normalised Response: | Response: | Normalised Response: |  | Std Response Deviation
1st Dilution Standard Final Volume (mL): | 1 | 1 | 61070181 | 61386320.5508 | 58954947 | 61035296.9495
2nd Dilution Standard Transfer Volume (mL): | 1 | 2 | 61354174 | 61671783.686 | 59193221 | 61281978.9513 |  | 0.5372%
2nd Dilution Standard Final Volume (mL): | 1 | 3 | 61348558 | 61666138.6139 | 59292685 | 61384952.7488
3rd Dilution Standard Volume (mL: | 1 | 4 |  | - |  | -
3rd Dilution Standard Final Volume (mL): | 1 | Average: | 61257637.6667 | 61574747.6169 | 59146951 | 61234076.2165
4th Dilution Standard Transfer Volume (mL): | 1 | Mass of RS (mg): | 16.16 |  | 15.69
4th Dilution Standard Final Volume (mL): | 1 | Mass of WRS as free base (mg): | 16.16 |  | 15.69
Standard Dilution Factor | 50 | Purity correction (mg): | 15.9176 |  | 15.4546
If there are no serial dilutions, or only one dilution, enter 1 in all boxes not used. |  | Concentration (mg/mL): | 0.31835 |  | 0.30909
|  | Desired Concentration (mg/mL): | 0.32
|  | Desired Weight as free base (mg): | 16
|  | Desired Weight as salt (mg): | 16
|  | Average Normalised Response: | 61404411.9167
|  | RSD: | 0.3935%
|  | n: | 6
Analysis Data | Determination of Content of Active Ingredient in the Sample
Label Claim: | Isoniazid BP 100mg
Each Tablet contains | 100 | Isoniazid BP
Average Tablet Content Weight (mg): | 116.3975
Initial Sample dilution Volume (mL): | 50 |  | Powder Weight (mg) | Injection | Response: | Determined Amt (mg) | % Assay
1st Dilution Sample transfer Volume (mL): | 1 | Assay Smp A | 19.03 | 1 | 58376557 | 93.0387 | 93.04%
1st Dilution Sample Final Volume (mL): | 1 |  |  | 2 | 58440006 | 93.1398 | 93.14%
2nd Dilution Sample Transfer Volume (mL): | 1 |  |  | 3 | 58731553 | 93.6045 | 93.6%
2nd Dilution Sample Final Volume (mL): | 1 |  |  | 4 |  | - | -
3rd Dilution Sample Transfer Volume (mL: | 1 | Assay Smp B | 18.68 | 1 | 57556826 | 93.451 | 93.45%
3rd Dilution Sample Final Volume (mL): | 1 |  |  | 2 | 57525717 | 93.4005 | 93.4%
4th Dilution Sample Transfer Volume (mL): | 1 |  |  | 3 | 57193047 | 92.8604 | 92.86%
4th Dilution Sample Final Volume (mL): | 1 |  |  | 4 |  | - | -
Sample Dilution Factor | 50 | Assay Smp C | 18.07 | 1 | 55467592 | 93.099 | 93.1%
Desired Sample Weight (mg): | 18.6236 |  |  | 2 | 55372098 | 92.9388 | 92.94%
If there are no serial dilutions, or only one dilution, enter 1 in all boxes not used. |  |  |  | 3 | 55256977 | 92.7455 | 92.75%
|  |  |  | 4 |  | - | -
[5 empty] | Average: | 93.142 | 93.14%
[5 empty] | RSD: | 0.3099% | 0.3099%
[5 empty] | n: | 9 | 9
Comment: | The content of | Isoniazid BP |  | in the sample as a percentage of the stated label claim is |  | 93.14%
DISSOLUTION: | Determination of Active Ingredient Dissolved
Reference Substance: | ISONIAZID
Code: | I8-4
% age Purity: | 98.5
% Water content: | 0 | If correction for water content is not needed please enter 0
% Purity corrected for water: | 98.5
Mwt of compound in free base form: | 1 | Enter molecular mass of compound in free base form. If salt convertion is NOT needed, enter 1.
Mwt of compound in salt form: | 1 | Enter molecular mass of compound in salt form. If salt convertion is NOT needed, enter 1.
1 mg of salt is equivalent to | 1 | free base
Initial Standard dilution volume (mL): | 50 |  | Standard A |  | Standard B
1st Dilution Standard transfer Volume (mL: | 5 | Injection | Response: | Normalised Response: | Response: | Normalised Response: |  | Std Response Deviation
1st Dilution Standard Final Volume (mL): | 100 | 1 | 0.4889 | 0.34127 | 0.472 | 0.33934
2nd Dilution Standard Transfer Volume (mL): | 1 | 2 | 0.495 | 0.34553 | 0.4714 | 0.33891 |  | 0.8544%
2nd Dilution Standard Final Volume (mL): | 1 | 3 | 0.4884 | 0.34092 | 0.4735 | 0.34042
3rd Dilution Standard Volume (mL: | 1 | 4 |  | - |  | -
3rd Dilution Standard Final Volume (mL): | 1 | Average: | 0.49077 | 0.34257 | 0.4723 | 0.33956
4th Dilution Standard Transfer Volume (mL): | 1 | Amt of RS (mg): | 16.16 |  | 15.69
4th Dilution Standard Final Volume (mL): | 1 | Amt of RS as free base (mg): | 16.16 |  | 15.69
Standard Dilution Factor | 1000 | Purity correction: | 15.9176 |  | 15.4546
If there are no serial dilutions, or only one dilution, enter 1 in all boxes not used. |  | Conc (mg/mL): | 0.015918 |  | 0.015455
|  | Desired Concentration (mg/mL): | 0.011111
|  | Desired Weight as free base (mg): | 11.1111
|  | Desired Weight as salt (mg): | 11.1111
|  | Average Normalised Peak Area: | 0.34107
|  | RSD: | 0.6938%
|  | n: | 6
Medium Volume (mL): | 900 | Capsule No. | Response: | Amt Released (mg): | %age Released:
1st Dilution Sample transfer Volume (mL: | 2 | 1 | 0.2931 | 85.9362 | 85.94%
1st Dilution Sample Final Volume (mL): | 20 | 2 | 0.3053 | 89.5132 | 89.51%
2nd Dilution Sample Transfer Volume (mL): | 1 | 3 | 0.3076 | 90.1875 | 90.19%
2nd Dilution Sample Final Volume (mL): | 1 | 4 | 0.3016 | 88.4283 | 88.43%
3rd Dilution Sample Transfer Volume (mL: | 1 | 5 | 0.3062 | 89.7771 | 89.78%
3rd Dilution Sample Final Volume (mL): | 1 | 6 | 0.3025 | 88.6922 | 88.69%
4th Dilution Sample Transfer Volume (mL): | 1
4th Dilution Sample Final Volume (mL): | 1 |  | Average: | 88.7557 | 88.76%
Sample Dilution Factor | 9000 |  | RSD: | 1.726% | 1.726%
If there are no serial dilutions, or only one dilution, enter 1 in all boxes not used. |  |  | n: | 6 | 6
Comment: | The amount of | Isoniazid BP |  | dissolved as a percentage of the stated label claim is |  | 88.76%
| Name |  |  | Date |  | Signature
Analysed by:
Reviewed By:
5