## SST (2)
HPLC System Suitability Report
Analysis Data | Assay
Sample(s) | ISONIAZID TABLETS BP 100 mg (NDQD2016061076)
Reference Substance: | ISONIAZID
% age Purity: | 98.5
Weight (mg): | 16.16
Standard Conc (mg/mL): | 0.3232
2016-06-10 07:41:16
Injection Number | Peak Areas | Theoretical Plates (USP) | Tailing Factor (Assym) | Retention Times (min)
1 | 60764085 | 8472.9 | 1 | 3.8
2 | 61359373 | 8461.4 | 1 | 3.8
3 | 61274055 | 8459.8 | 1 | 3.8
4 | 61366988 | 8372.8 | 1 | 3.8
5 | 61316965 | 8477.2 | 1 | 3.8
6 | 61244274 | 8431.5 | 1 | 3.8
Averages: | 61220956.6667 | 8445.9333 | 1 | 3.8
RSD: | 0.3738%
n: | 6
Summary: | The RSD of the peak areas for six replicate injections of SST Std is less than 2.0%.
The number of Theoretical Plates (USP) for all peaks is greater than 2000
The Assymetry of all peaks were below 2.0
Analysis Data | Dissolution
Reference Substance:
% age Purity:
Weight (mg):
Standard Conc (mg/mL):
Injection Number | Peak Areas | Theoretical Plates (USP) | Tailing Factor (Assym) | Retention Times (min)
1
2
3
4
5
6
Averages: | #DIV/0! | #DIV/0! | #DIV/0! | #DIV/0!
RSD: | #DIV/0!
n: | 0
Summary: | The RSD of the peak areas for six replicate injections of SST Std is less than 2.0%.
The number of Theoretical Plates (USP) for all peaks is greater than 2000
The Assymetry of all peaks were below 2.0
| Name |  |  | Date | Signature
Analysed by:
Reviewed By:

## Uniformity
Please enter the required information in the cells highlighted in green
Uniformity of Weight Test Report
Sample Name: |  | ISONIAZID TABLETS BP 300 MG
Laboratory Ref No: |  | NDQD2016061076
Active Ingredient: |  | Isoniazid BP
Label Claim: |  | Each uncoated tablet contains: Isoniazid B.P. 300 mg.
Date Analysis Started: |  | 2016-06-10 10:39:10
Date Analysis Completed: |  | #REF!
Analysis Data |  | Uniformity of weight
|  | Tablet weight (mg) | % Deviation
|  | 406.66 | 1.249%
|  | 390.11 | -2.872%
|  | 403.44 | 0.4473%
|  | 401.33 | -0.07805%
|  | 391.57 | -2.508%
|  | 398.79 | -0.7105%
|  | 393.62 | -1.998%
|  | 419.66 | 4.486%
|  | 399.84 | -0.449%
|  | 406.24 | 1.144%
|  | 395.64 | -1.495%
|  | 405.43 | 0.9428%
|  | 406.12 | 1.115%
|  | 402.59 | 0.2357%
|  | 408.19 | 1.63%
|  | 393.74 | -1.968%
|  | 398.83 | -0.7005%
|  | 400.73 | -0.2274%
|  | 407.72 | 1.513%
|  | 402.62 | 0.2431%
| Total | 8032.87
| Average | 401.6435
| Average | % Deviation from mean
| 401.6435 | -5% | 381.5613
|  | 5% | 421.7257
| Name |  | Date | Signature
Analysed by:
Reviewed By:

## Isoniazid
National Quality Control Laboratory
Laboratory Data Calculation Spreadsheet
Please enter the required information in the cells highlighted in green
Analysis Report
Sample Name: | ISONIAZID TABLETS BP 300 MG
Laboratory Ref No: | NDQD2016061076 | 29
Active Ingredient: | Isoniazid BP
Label Claim: | Each uncoated tablet contains: Isoniazid B.P. 300 mg.
Date Analysis Started: | 2016-06-10 10:39:10
Date Analysis Completed:
Analysis Data
Reference Substance: | ISONIAZID
Code: | I8-2
% age Purity: | 98.5
% Water content: | 0 | If correction for water content is not needed please enter 0
% Purity corrected for water: | 98.5
Mwt of compound in free base form: | 1 | Enter molecular mass of compound in free base form. If salt conversion is NOT needed, enter 1.
Mwt of compound in salt form: | 1 | Enter molecular mass of compound in salt form. If salt conversion is NOT needed, enter 1.
1 mg of salt is equivalent to | 1 | free base
Initial Standard dilution volume (mL): | 50 |  | Standard A |  | Standard B
1st Dilution Standard transfer Volume (mL: | 1 | Injection | Response: | Normalised Response: | Response: | Normalised Response: |  | Std Response Deviation
1st Dilution Standard Final Volume (mL): | 1 | 1 | 61070181 | 61386320.5508 | 58954947 | 61035296.9495
2nd Dilution Standard Transfer Volume (mL): | 1 | 2 | 61354174 | 61671783.686 | 59193221 | 61281978.9513 |  | 0.5372%
2nd Dilution Standard Final Volume (mL): | 1 | 3 | 61348558 | 61666138.6139 | 59292685 | 61384952.7488
3rd Dilution Standard Volume (mL: | 1 | 4 |  | - |  | -
3rd Dilution Standard Final Volume (mL): | 1 | Average: | 61257637.6667 | 61574747.6169 | 59146951 | 61234076.2165
4th Dilution Standard Transfer Volume (mL): | 1 | Mass of RS (mg): | 16.16 |  | 15.69
4th Dilution Standard Final Volume (mL): | 1 | Mass of WRS as free base (mg): | 16.16 |  | 15.69
Standard Dilution Factor | 50 | Purity correction (mg): | 15.9176 |  | 15.4546
If there are no serial dilutions, or only one dilution, enter 1 in all boxes not used. |  | Concentration (mg/mL): | 0.31835 |  | 0.30909
|  | Desired Concentration (mg/mL): | 0.32
|  | Desired Weight as free base (mg): | 16
|  | Desired Weight as salt (mg): | 16
|  | Average Normalised Response: | 61404411.9167
|  | RSD: | 0.3935%
|  | n: | 6
Analysis Data | Determination of Content of Active Ingredient in the Sample
Label Claim: | Each uncoated tablet contains: Isoniazid B.P. 300 mg.
Each Tablet contains | 300 | Isoniazid BP
Average Tablet Content Weight (mg): | 401.6435
Initial Sample dilution Volume (mL): | 50 |  | Powder Weight (mg) | Injection | Response: | Determined Amt (mg) | % Assay
1st Dilution Sample transfer Volume (mL): | 1 | Assay Smp A | 21.69 | 1 | 60194042 | 290.4391 | 96.81%
1st Dilution Sample Final Volume (mL): | 1 |  |  | 2 | 60063133 | 289.8075 | 96.6%
2nd Dilution Sample Transfer Volume (mL): | 1 |  |  | 3 | 60637010 | 292.5765 | 97.53%
2nd Dilution Sample Final Volume (mL): | 1 |  |  | 4 |  | - | -
3rd Dilution Sample Transfer Volume (mL: | 1 | Assay Smp B | 20.62 | 1 | 56677787 | 287.6639 | 95.89%
3rd Dilution Sample Final Volume (mL): | 1 |  |  | 2 | 56606832 | 287.3038 | 95.77%
4th Dilution Sample Transfer Volume (mL): | 1 |  |  | 3 | 56979161 | 289.1935 | 96.4%
4th Dilution Sample Final Volume (mL): | 1 |  |  | 4 |  | - | -
Sample Dilution Factor | 50 | Assay Smp C | 22.35 | 1 | 61115269 | 286.1761 | 95.39%
Desired Sample Weight (mg): | 21.421 |  |  | 2 | 61457327 | 287.7778 | 95.93%
If there are no serial dilutions, or only one dilution, enter 1 in all boxes not used. |  |  |  | 3 | 60986899 | 285.575 | 95.19%
|  |  |  | 4 |  | - | -
[5 empty] | Average: | 288.5015 | 96.17%
[5 empty] | RSD: | 0.767% | 0.767%
[5 empty] | n: | 9 | 9
Comment: | The content of | Isoniazid BP |  | in the sample as a percentage of the stated label claim is |  | 96.17%
DISSOLUTION: | Determination of Active Ingredient Dissolved
Reference Substance: | ISONIAZID
Code: | I8-2
% age Purity: | 98.5
% Water content: | 0 | If correction for water content is not needed please enter 0
% Purity corrected for water: | 98.5
Mwt of compound in free base form: | 1 | Enter molecular mass of compound in free base form. If salt convertion is NOT needed, enter 1.
Mwt of compound in salt form: | 1 | Enter molecular mass of compound in salt form. If salt convertion is NOT needed, enter 1.
1 mg of salt is equivalent to | 1 | free base
Initial Standard dilution volume (mL): | 50 |  | Standard A |  | Standard B
1st Dilution Standard transfer Volume (mL: | 5 | Injection | Response: | Normalised Response: | Response: | Normalised Response: |  | Std Response Deviation
1st Dilution Standard Final Volume (mL): | 100 | 1 | 0.4889 | 0.51191 | 0.472 | 0.50902
2nd Dilution Standard Transfer Volume (mL): | 1 | 2 | 0.495 | 0.51829 | 0.4714 | 0.50837 |  | 0.8544%
2nd Dilution Standard Final Volume (mL): | 1 | 3 | 0.4884 | 0.51138 | 0.4735 | 0.51063
3rd Dilution Standard Volume (mL: | 1 | 4 |  | - |  | -
3rd Dilution Standard Final Volume (mL): | 1 | Average: | 0.49077 | 0.51386 | 0.4723 | 0.50934
4th Dilution Standard Transfer Volume (mL): | 1 | Amt of RS (mg): | 16.16 |  | 15.69
4th Dilution Standard Final Volume (mL): | 1 | Amt of RS as free base (mg): | 16.16 |  | 15.69
Standard Dilution Factor | 1000 | Purity correction: | 15.9176 |  | 15.4546
If there are no serial dilutions, or only one dilution, enter 1 in all boxes not used. |  | Conc (mg/mL): | 0.015918 |  | 0.015455
|  | Desired Concentration (mg/mL): | 0.016667
|  | Desired Weight as free base (mg): | 16.6667
|  | Desired Weight as salt (mg): | 16.6667
|  | Average Normalised Response: | 0.5116
|  | RSD: | 0.6938%
|  | n: | 6
Medium Volume (mL): | 900 | Capsule No. | Response: | Amt Released (mg): | %age Released:
1st Dilution Sample transfer Volume (mL: | 5 | 1 | 0.5086 | 298.2404 | 99.41%
1st Dilution Sample Final Volume (mL): | 100 | 2 | 0.4917 | 288.3303 | 96.11%
2nd Dilution Sample Transfer Volume (mL): | 1 | 3 | 0.4723 | 276.9543 | 92.32%
2nd Dilution Sample Final Volume (mL): | 1 | 4 | 0.48 | 281.4695 | 93.82%
3rd Dilution Sample Transfer Volume (mL: | 1 | 5 | 0.4764 | 279.3585 | 93.12%
3rd Dilution Sample Final Volume (mL): | 1 | 6 | 0.4811 | 282.1146 | 94.04%
4th Dilution Sample Transfer Volume (mL): | 1
4th Dilution Sample Final Volume (mL): | 1 |  | Average: | 284.4113 | 94.8%
Sample Dilution Factor | 18000 |  | RSD: | 2.731% | 2.731%
If there are no serial dilutions, or only one dilution, enter 1 in all boxes not used. |  |  | n: | 6 | 6
Comment: | The amount of | Isoniazid BP |  | dissolved as a percentage of the stated label claim is |  | 94.8%
| Name |  |  | Date |  | Signature
Analysed by:
Reviewed By:
5