## SST (2)
HPLC System Suitability Report
Analysis Data | Assay
Sample(s) | ISONIAZID TABLETS BP 100MG
Reference Substance: | NDQD2016061077
% age Purity: | 98.5
Weight (mg): | 16.16
Standard Conc (mg/mL): | 0.3232
2016-06-10 07:41:16
Injection Number | Peak Areas | Theoretical Plates (USP) | Tailing Factor (Assym) | Retention Times (min)
1 | 60764085 | 8472.9 | 1 | 3.8
2 | 61359373 | 8461.4 | 1 | 3.8
3 | 61274055 | 8459.8 | 1 | 3.8
4 | 61366988 | 8372.8 | 1 | 3.8
5 | 61316965 | 8477.2 | 1 | 3.8
6 | 61244274 | 8431.5 | 1 | 3.8
Averages: | 61220956.6667 | 8445.9333 | 1 | 3.8
RSD: | 0.3738%
n: | 6
Summary: | The RSD of the peak areas for six replicate injections of SST Std is less than 2.0%.
The number of Theoretical Plates (USP) for all peaks is greater than 2000
The Assymetry of all peaks were below 2.0
Analysis Data | Dissolution
Reference Substance:
% age Purity:
Weight (mg):
Standard Conc (mg/mL):
Injection Number | Peak Areas | Theoretical Plates (USP) | Tailing Factor (Assym) | Retention Times (min)
1
2
3
4
5
6
Averages: | #DIV/0! | #DIV/0! | #DIV/0! | #DIV/0!
RSD: | #DIV/0!
n: | 0
Summary: | The RSD of the peak areas for six replicate injections of SST Std is less than 2.0%.
The number of Theoretical Plates (USP) for all peaks is greater than 2000
The Assymetry of all peaks were below 2.0
| Name |  |  | Date | Signature
Analysed by:
Reviewed By:

## Uniformity
Please enter the required information in the cells highlighted in green
Uniformity of Weight Test Report
Sample Name: |  | ISONIAZID TABLETS BP 300 MG
Laboratory Ref No: |  | NDQD2016061077
Active Ingredient: |  | Isoniazid BP
Label Claim: |  | Each uncoated tablet contains: Isoniazid B.P. 300 mg.
Date Analysis Started: |  | 2016-06-10 10:45:47
Date Analysis Completed: |  | #REF!
Analysis Data |  | Uniformity of weight
|  | Tablet weight (mg) | % Deviation
|  | 568.23 | 0.8381%
|  | 553.81 | -1.721%
|  | 553.23 | -1.824%
|  | 563.92 | 0.0732%
|  | 564.07 | 0.09982%
|  | 560.63 | -0.5106%
|  | 554.38 | -1.62%
|  | 566.3 | 0.4956%
|  | 564.6 | 0.1939%
|  | 551.33 | -2.161%
|  | 570.87 | 1.307%
|  | 566.45 | 0.5222%
|  | 569.84 | 1.124%
|  | 566.05 | 0.4512%
|  | 561.73 | -0.3154%
|  | 553.08 | -1.85%
|  | 564.23 | 0.1282%
|  | 572.08 | 1.521%
|  | 570 | 1.152%
|  | 575.32 | 2.096%
| Total | 11270.15
| Average | 563.5075
| Average | % Deviation from mean
| 563.5075 | -5% | 535.3321
|  | 5% | 591.6829
| Name |  | Date | Signature
Analysed by:
Reviewed By:

## Isoniazid
National Quality Control Laboratory
Laboratory Data Calculation Spreadsheet
Please enter the required information in the cells highlighted in green
Analysis Report
Sample Name: | ISONIAZID TABLETS BP 300 MG
Laboratory Ref No: | NDQD2016061077 | 29
Active Ingredient: | Isoniazid BP
Label Claim: | Each uncoated tablet contains: Isoniazid B.P. 300 mg.
Date Analysis Started: | 2016-06-10 10:45:47
Date Analysis Completed:
Analysis Data
Reference Substance: | ISONIAZID
Code: | I8-2
% age Purity: | 98.5
% Water content: | 0 | If correction for water content is not needed please enter 0
% Purity corrected for water: | 98.5
Mwt of compound in free base form: | 1 | Enter molecular mass of compound in free base form. If salt conversion is NOT needed, enter 1.
Mwt of compound in salt form: | 1 | Enter molecular mass of compound in salt form. If salt conversion is NOT needed, enter 1.
1 mg of salt is equivalent to | 1 | free base
Initial Standard dilution volume (mL): | 50 |  | Standard A |  | Standard B
1st Dilution Standard transfer Volume (mL: | 1 | Injection | Response: | Normalised Response: | Response: | Normalised Response: |  | Std Response Deviation
1st Dilution Standard Final Volume (mL): | 1 | 1 | 61070181 | 61386320.5508 | 58954947 | 61035296.9495
2nd Dilution Standard Transfer Volume (mL): | 1 | 2 | 61354174 | 61671783.686 | 59193221 | 61281978.9513 |  | 0.5372%
2nd Dilution Standard Final Volume (mL): | 1 | 3 | 61348558 | 61666138.6139 | 59292685 | 61384952.7488
3rd Dilution Standard Volume (mL: | 1 | 4 |  | - |  | -
3rd Dilution Standard Final Volume (mL): | 1 | Average: | 61257637.6667 | 61574747.6169 | 59146951 | 61234076.2165
4th Dilution Standard Transfer Volume (mL): | 1 | Mass of RS (mg): | 16.16 |  | 15.69
4th Dilution Standard Final Volume (mL): | 1 | Mass of WRS as free base (mg): | 16.16 |  | 15.69
Standard Dilution Factor | 50 | Purity correction (mg): | 15.9176 |  | 15.4546
If there are no serial dilutions, or only one dilution, enter 1 in all boxes not used. |  | Concentration (mg/mL): | 0.31835 |  | 0.30909
|  | Desired Concentration (mg/mL): | 0.32
|  | Desired Weight as free base (mg): | 16
|  | Desired Weight as salt (mg): | 16
|  | Average Normalised Response: | 61404411.9167
|  | RSD: | 0.3935%
|  | n: | 6
Analysis Data | Determination of Content of Active Ingredient in the Sample
Label Claim: | Each uncoated tablet contains: Isoniazid B.P. 300 mg.
Each Tablet contains | 300 | Isoniazid BP
Average Tablet Content Weight (mg): | 563.5075
Initial Sample dilution Volume (mL): | 50 |  | Powder Weight (mg) | Injection | Response: | Determined Amt (mg) | % Assay
1st Dilution Sample transfer Volume (mL): | 1 | Assay Smp A | 30.81 | 1 | 58014126 | 276.479 | 92.16%
1st Dilution Sample Final Volume (mL): | 1 |  |  | 2 | 58314202 | 277.9091 | 92.64%
2nd Dilution Sample Transfer Volume (mL): | 1 |  |  | 3 | 58560883 | 279.0847 | 93.03%
2nd Dilution Sample Final Volume (mL): | 1 |  |  | 4 |  | - | -
3rd Dilution Sample Transfer Volume (mL: | 1 | Assay Smp B | 31.25 | 1 | 58397039 | 274.3853 | 91.46%
3rd Dilution Sample Final Volume (mL): | 1 |  |  | 2 | 58636283 | 275.5095 | 91.84%
4th Dilution Sample Transfer Volume (mL): | 1 |  |  | 3 | 58309297 | 273.9731 | 91.32%
4th Dilution Sample Final Volume (mL): | 1 |  |  | 4 |  | - | -
Sample Dilution Factor | 50 | Assay Smp C | 32.08 | 1 |  | - | -
Desired Sample Weight (mg): | 30.0537 |  |  | 2 |  | - | -
If there are no serial dilutions, or only one dilution, enter 1 in all boxes not used. |  |  |  | 3 |  | - | -
|  |  |  | 4 |  | - | -
[5 empty] | Average: | 276.2234 | 92.07%
[5 empty] | RSD: | 0.7249% | 0.7249%
[5 empty] | n: | 6 | 6
Comment: | The content of | Isoniazid BP |  | in the sample as a percentage of the stated label claim is |  | 92.07%
DISSOLUTION: | Determination of Active Ingredient Dissolved
Reference Substance: | ISONIAZID
Code: | I8-2
% age Purity: | 98.5
% Water content: | 0 | If correction for water content is not needed please enter 0
% Purity corrected for water: | 98.5
Mwt of compound in free base form: | 1 | Enter molecular mass of compound in free base form. If salt convertion is NOT needed, enter 1.
Mwt of compound in salt form: | 1 | Enter molecular mass of compound in salt form. If salt convertion is NOT needed, enter 1.
1 mg of salt is equivalent to | 1 | free base
Initial Standard dilution volume (mL): | 50 |  | Standard A |  | Standard B
1st Dilution Standard transfer Volume (mL: | 5 | Injection | Response: | Normalised Response: | Response: | Normalised Response: |  | Std Response Deviation
1st Dilution Standard Final Volume (mL): | 100 | 1 | 0.4889 | 0.51191 | 0.472 | 0.50902
2nd Dilution Standard Transfer Volume (mL): | 1 | 2 | 0.495 | 0.51829 | 0.4714 | 0.50837 |  | 0.8544%
2nd Dilution Standard Final Volume (mL): | 1 | 3 | 0.4884 | 0.51138 | 0.4735 | 0.51063
3rd Dilution Standard Volume (mL: | 1 | 4 |  | - |  | -
3rd Dilution Standard Final Volume (mL): | 1 | Average: | 0.49077 | 0.51386 | 0.4723 | 0.50934
4th Dilution Standard Transfer Volume (mL): | 1 | Amt of RS (mg): | 16.16 |  | 15.69
4th Dilution Standard Final Volume (mL): | 1 | Amt of RS as free base (mg): | 16.16 |  | 15.69
Standard Dilution Factor | 1000 | Purity correction: | 15.9176 |  | 15.4546
If there are no serial dilutions, or only one dilution, enter 1 in all boxes not used. |  | Conc (mg/mL): | 0.015918 |  | 0.015455
|  | Desired Concentration (mg/mL): | 0.016667
|  | Desired Weight as free base (mg): | 16.6667
|  | Desired Weight as salt (mg): | 16.6667
|  | Average Normalised Peak Area: | 0.5116
|  | RSD: | 0.6938%
|  | n: | 6
Medium Volume (mL): | 900 | Capsule No. | Response: | Amt Released (mg): | %age Released:
1st Dilution Sample transfer Volume (mL: | 5 | 1 | 0.5103 | 299.2373 | 99.75%
1st Dilution Sample Final Volume (mL): | 100 | 2 | 0.4969 | 291.3796 | 97.13%
2nd Dilution Sample Transfer Volume (mL): | 1 | 3 | 0.4865 | 285.2811 | 95.09%
2nd Dilution Sample Final Volume (mL): | 1 | 4 | 0.4621 | 270.9731 | 90.32%
3rd Dilution Sample Transfer Volume (mL: | 1 | 5 | 0.4693 | 275.1951 | 91.73%
3rd Dilution Sample Final Volume (mL): | 1 | 6 | 0.4878 | 286.0434 | 95.35%
4th Dilution Sample Transfer Volume (mL): | 1
4th Dilution Sample Final Volume (mL): | 1 |  | Average: | 284.6849 | 94.89%
Sample Dilution Factor | 18000 |  | RSD: | 3.64% | 3.64%
If there are no serial dilutions, or only one dilution, enter 1 in all boxes not used. |  |  | n: | 6 | 6
Comment: | The amount of | Isoniazid BP |  | dissolved as a percentage of the stated label claim is |  | 94.89%
| Name |  |  | Date |  | Signature
Analysed by:
Reviewed By:
5