## SST (2)
HPLC System Suitability Report
Analysis Data | Assay
Sample(s) | ISONIAZID TABLETS BP 100MG
Reference Substance: | NDQD2016061079
% age Purity: | 98.5
Weight (mg): | 16.16
Standard Conc (mg/mL): | 0.3232
2016-06-10 07:41:16
Injection Number | Peak Areas | Theoretical Plates (USP) | Tailing Factor (Assym) | Retention Times (min)
1 | 60764085 | 8472.9 | 1 | 3.8
2 | 61359373 | 8461.4 | 1 | 3.8
3 | 61274055 | 8459.8 | 1 | 3.8
4 | 61366988 | 8372.8 | 1 | 3.8
5 | 61316965 | 8477.2 | 1 | 3.8
6 | 61244274 | 8431.5 | 1 | 3.8
Averages: | 61220956.6667 | 8445.9333 | 1 | 3.8
RSD: | 0.3738%
n: | 6
Summary: | The RSD of the peak areas for six replicate injections of SST Std is less than 2.0%.
The number of Theoretical Plates (USP) for all peaks is greater than 2000
The Assymetry of all peaks were below 2.0
Analysis Data | Dissolution
Reference Substance:
% age Purity:
Weight (mg):
Standard Conc (mg/mL):
Injection Number | Peak Areas | Theoretical Plates (USP) | Tailing Factor (Assym) | Retention Times (min)
1
2
3
4
5
6
Averages: | #DIV/0! | #DIV/0! | #DIV/0! | #DIV/0!
RSD: | #DIV/0!
n: | 0
Summary: | The RSD of the peak areas for six replicate injections of SST Std is less than 2.0%.
The number of Theoretical Plates (USP) for all peaks is greater than 2000
The Assymetry of all peaks were below 2.0
| Name |  |  | Date | Signature
Analysed by:
Reviewed By:

## Uniformity
Please enter the required information in the cells highlighted in green
Uniformity of Weight Test Report
Sample Name: |  | ISONIAZID TABLETS BP 300 MG
Laboratory Ref No: |  | NDQD2016061079
Active Ingredient: |  | Isoniazid BP
Label Claim: |  | Each uncoated tablet contains: Isoniazid B.P. 300 mg.
Date Analysis Started: |  | 2016-06-10 10:51:34
Date Analysis Completed: |  | #REF!
Analysis Data |  | Uniformity of weight
|  | Tablet weight (mg) | % Deviation
|  | 537.43 | -3.092%
|  | 541.79 | -2.306%
|  | 554.91 | 0.05978%
|  | 536.7 | -3.224%
|  | 578.53 | 4.319%
|  | 556.89 | 0.4168%
|  | 556 | 0.2563%
|  | 533.19 | -3.857%
|  | 557.17 | 0.4673%
|  | 560.72 | 1.107%
|  | 556.44 | 0.3357%
|  | 536.27 | -3.301%
|  | 556.17 | 0.287%
|  | 559.84 | 0.9487%
|  | 555.87 | 0.2329%
|  | 558.96 | 0.7901%
|  | 566.5 | 2.15%
|  | 555.58 | 0.1806%
|  | 572.32 | 3.199%
|  | 560.29 | 1.03%
| Total | 11091.57
| Average | 554.5785
| Average | % Deviation from mean
| 554.5785 | -5% | 526.8496
|  | 5% | 582.3074
| Name |  | Date | Signature
Analysed by:
Reviewed By:

## Isoniazid
National Quality Control Laboratory
Laboratory Data Calculation Spreadsheet
Please enter the required information in the cells highlighted in green
Analysis Report
Sample Name: | ISONIAZID TABLETS BP 300 MG
Laboratory Ref No: | NDQD2016061079 | 29
Active Ingredient: | Isoniazid BP
Label Claim: | Each uncoated tablet contains: Isoniazid B.P. 300 mg.
Date Analysis Started: | 2016-06-10 10:51:34
Date Analysis Completed:
Analysis Data
Reference Substance: | ISONIAZID
Code: | I8-2
% age Purity: | 98.5
% Water content: | 0 | If correction for water content is not needed please enter 0
% Purity corrected for water: | 98.5
Mwt of compound in free base form: | 1 | Enter molecular mass of compound in free base form. If salt conversion is NOT needed, enter 1.
Mwt of compound in salt form: | 1 | Enter molecular mass of compound in salt form. If salt conversion is NOT needed, enter 1.
1 mg of salt is equivalent to | 1 | free base
Initial Standard dilution volume (mL): | 50 |  | Standard A |  | Standard B
1st Dilution Standard transfer Volume (mL: | 1 | Injection | Response: | Normalised Response: | Response: | Normalised Response: |  | Std Response Deviation
1st Dilution Standard Final Volume (mL): | 1 | 1 | 61070181 | 61386320.5508 | 58954947 | 61035296.9495
2nd Dilution Standard Transfer Volume (mL): | 1 | 2 | 61354174 | 61671783.686 | 59193221 | 61281978.9513 |  | 0.5372%
2nd Dilution Standard Final Volume (mL): | 1 | 3 | 61348558 | 61666138.6139 | 59292685 | 61384952.7488
3rd Dilution Standard Volume (mL: | 1 | 4 |  | - |  | -
3rd Dilution Standard Final Volume (mL): | 1 | Average: | 61257637.6667 | 61574747.6169 | 59146951 | 61234076.2165
4th Dilution Standard Transfer Volume (mL): | 1 | Mass of RS (mg): | 16.16 |  | 15.69
4th Dilution Standard Final Volume (mL): | 1 | Mass of WRS as free base (mg): | 16.16 |  | 15.69
Standard Dilution Factor | 50 | Purity correction (mg): | 15.9176 |  | 15.4546
If there are no serial dilutions, or only one dilution, enter 1 in all boxes not used. |  | Concentration (mg/mL): | 0.31835 |  | 0.30909
|  | Desired Concentration (mg/mL): | 0.32
|  | Desired Weight as free base (mg): | 16
|  | Desired Weight as salt (mg): | 16
|  | Average Normalised Response: | 61404411.9167
|  | RSD: | 0.3935%
|  | n: | 6
Analysis Data | Determination of Content of Active Ingredient in the Sample
Label Claim: | Each uncoated tablet contains: Isoniazid B.P. 300 mg.
Each Tablet contains | 300 | Isoniazid BP
Average Tablet Content Weight (mg): | 554.5785
Initial Sample dilution Volume (mL): | 50 |  | Powder Weight (mg) | Injection | Response: | Determined Amt (mg) | % Assay
1st Dilution Sample transfer Volume (mL): | 1 | Assay Smp A | 34.16 | 1 |  | - | -
1st Dilution Sample Final Volume (mL): | 1 |  |  | 2 |  | - | -
2nd Dilution Sample Transfer Volume (mL): | 1 |  |  | 3 |  | - | -
2nd Dilution Sample Final Volume (mL): | 1 |  |  | 4 |  | - | -
3rd Dilution Sample Transfer Volume (mL: | 1 | Assay Smp B | 31.68 | 1 | 60342172 | 275.2448 | 91.75%
3rd Dilution Sample Final Volume (mL): | 1 |  |  | 2 | 60268498 | 274.9088 | 91.64%
4th Dilution Sample Transfer Volume (mL): | 1 |  |  | 3 | 60656026 | 276.6765 | 92.23%
4th Dilution Sample Final Volume (mL): | 1 |  |  | 4 |  | - | -
Sample Dilution Factor | 50 | Assay Smp C | 29.22 | 1 | 57514151 | 284.4317 | 94.81%
Desired Sample Weight (mg): | 29.5775 |  |  | 2 | 57599242 | 284.8525 | 94.95%
If there are no serial dilutions, or only one dilution, enter 1 in all boxes not used. |  |  |  | 3 | 57779991 | 285.7464 | 95.25%
|  |  |  | 4 |  | - | -
[5 empty] | Average: | 280.3101 | 93.44%
[5 empty] | RSD: | 1.855% | 1.855%
[5 empty] | n: | 6 | 6
Comment: | The content of | Isoniazid BP |  | in the sample as a percentage of the stated label claim is |  | 93.44%
DISSOLUTION: | Determination of Active Ingredient Dissolved
Reference Substance: | ISONIAZID
Code: | I8-2
% age Purity: | 98.5
% Water content: | 0 | If correction for water content is not needed please enter 0
% Purity corrected for water: | 98.5
Mwt of compound in free base form: | 1 | Enter molecular mass of compound in free base form. If salt convertion is NOT needed, enter 1.
Mwt of compound in salt form: | 1 | Enter molecular mass of compound in salt form. If salt convertion is NOT needed, enter 1.
1 mg of salt is equivalent to | 1 | free base
Initial Standard dilution volume (mL): | 50 |  | Standard A |  | Standard B
1st Dilution Standard transfer Volume (mL: | 5 | Injection | Response: | Normalised Response: | Response: | Normalised Response: |  | Std Response Deviation
1st Dilution Standard Final Volume (mL): | 100 | 1 | 0.4889 | 0.51191 | 0.472 | 0.50902
2nd Dilution Standard Transfer Volume (mL): | 1 | 2 | 0.495 | 0.51829 | 0.4714 | 0.50837 |  | 0.8544%
2nd Dilution Standard Final Volume (mL): | 1 | 3 | 0.4884 | 0.51138 | 0.4735 | 0.51063
3rd Dilution Standard Volume (mL: | 1 | 4 |  | - |  | -
3rd Dilution Standard Final Volume (mL): | 1 | Average: | 0.49077 | 0.51386 | 0.4723 | 0.50934
4th Dilution Standard Transfer Volume (mL): | 1 | Amt of RS (mg): | 16.16 |  | 15.69
4th Dilution Standard Final Volume (mL): | 1 | Amt of RS as free base (mg): | 16.16 |  | 15.69
Standard Dilution Factor | 1000 | Purity correction: | 15.9176 |  | 15.4546
If there are no serial dilutions, or only one dilution, enter 1 in all boxes not used. |  | Conc (mg/mL): | 0.015918 |  | 0.015455
|  | Desired Concentration (mg/mL): | 0.016667
|  | Desired Weight as free base (mg): | 16.6667
|  | Desired Weight as salt (mg): | 16.6667
|  | Average Normalised Peak Area: | 0.5116
|  | RSD: | 0.6938%
|  | n: | 6
Medium Volume (mL): | 900 | Capsule No. | Response: | Amt Released (mg): | %age Released:
1st Dilution Sample transfer Volume (mL: | 5 | 1 | 0.4998 | 293.0801 | 97.69%
1st Dilution Sample Final Volume (mL): | 100 | 2 | 0.4577 | 268.3929 | 89.46%
2nd Dilution Sample Transfer Volume (mL): | 1 | 3 | 0.4727 | 277.1888 | 92.4%
2nd Dilution Sample Final Volume (mL): | 1 | 4 | 0.4724 | 277.0129 | 92.34%
3rd Dilution Sample Transfer Volume (mL: | 1 | 5 | 0.491 | 287.9199 | 95.97%
3rd Dilution Sample Final Volume (mL): | 1 | 6 | 0.4646 | 272.439 | 90.81%
4th Dilution Sample Transfer Volume (mL): | 1
4th Dilution Sample Final Volume (mL): | 1 |  | Average: | 279.339 | 93.11%
Sample Dilution Factor | 18000 |  | RSD: | 3.358% | 3.358%
If there are no serial dilutions, or only one dilution, enter 1 in all boxes not used. |  |  | n: | 6 | 6
Comment: | The amount of | Isoniazid BP |  | dissolved as a percentage of the stated label claim is |  | 93.11%
| Name |  |  | Date |  | Signature
Analysed by:
Reviewed By:
5