## SST (2)
HPLC System Suitability Report
Analysis Data | Assay
Sample(s) | ISONIAZID TABLETS BP 100MG
Reference Substance: | NDQD2016061081
% age Purity: | 98.5
Weight (mg): | 16.16
Standard Conc (mg/mL): | 0.3232
2016-06-10 07:41:16
Injection Number | Peak Areas | Theoretical Plates (USP) | Tailing Factor (Assym) | Retention Times (min)
1 | 60764085 | 8472.9 | 1 | 3.8
2 | 61359373 | 8461.4 | 1 | 3.8
3 | 61274055 | 8459.8 | 1 | 3.8
4 | 61366988 | 8372.8 | 1 | 3.8
5 | 61316965 | 8477.2 | 1 | 3.8
6 | 61244274 | 8431.5 | 1 | 3.8
Averages: | 61220956.6667 | 8445.9333 | 1 | 3.8
RSD: | 0.3738%
n: | 6
Summary: | The RSD of the peak areas for six replicate injections of SST Std is less than 2.0%.
The number of Theoretical Plates (USP) for all peaks is greater than 2000
The Assymetry of all peaks were below 2.0
Analysis Data | Dissolution
Reference Substance:
% age Purity:
Weight (mg):
Standard Conc (mg/mL):
Injection Number | Peak Areas | Theoretical Plates (USP) | Tailing Factor (Assym) | Retention Times (min)
1
2
3
4
5
6
Averages: | #DIV/0! | #DIV/0! | #DIV/0! | #DIV/0!
RSD: | #DIV/0!
n: | 0
Summary: | The RSD of the peak areas for six replicate injections of SST Std is less than 2.0%.
The number of Theoretical Plates (USP) for all peaks is greater than 2000
The Assymetry of all peaks were below 2.0
| Name |  |  | Date | Signature
Analysed by:
Reviewed By:

## Uniformity
Please enter the required information in the cells highlighted in green
Uniformity of Weight Test Report
Sample Name: |  | ISONIAZID TABLETS BP 300 MG
Laboratory Ref No: |  | NDQD2016061081
Active Ingredient: |  | Isoniazid BP
Label Claim: |  | Each uncoated tablet contains: Isoniazid B.P. 300 mg.
Date Analysis Started: |  | 2016-06-10 10:56:38
Date Analysis Completed: |  | #REF!
Analysis Data |  | Uniformity of weight
|  | Tablet weight (mg) | % Deviation
|  | 404.31 | 0.3038%
|  | 404.68 | 0.3956%
|  | 406.17 | 0.7652%
|  | 402.85 | -0.05842%
|  | 401.74 | -0.3338%
|  | 401.02 | -0.5124%
|  | 401.07 | -0.5%
|  | 404.61 | 0.3782%
|  | 401.23 | -0.4603%
|  | 404.16 | 0.2666%
|  | 399.07 | -0.9962%
|  | 403.07 | -0.003845%
|  | 404.13 | 0.2591%
|  | 402.55 | -0.1329%
|  | 404.93 | 0.4576%
|  | 400.04 | -0.7555%
|  | 397.27 | -1.443%
|  | 405.54 | 0.6089%
|  | 404.64 | 0.3857%
|  | 408.63 | 1.376%
| Total | 8061.71
| Average | 403.0855
| Average | % Deviation from mean
| 403.0855 | -5% | 382.9312
|  | 5% | 423.2398
| Name |  | Date | Signature
Analysed by:
Reviewed By:

## Isoniazid
National Quality Control Laboratory
Laboratory Data Calculation Spreadsheet
Please enter the required information in the cells highlighted in green
Analysis Report
Sample Name: | ISONIAZID TABLETS BP 300 MG
Laboratory Ref No: | NDQD2016061081 | 29
Active Ingredient: | Isoniazid BP
Label Claim: | Each uncoated tablet contains: Isoniazid B.P. 300 mg.
Date Analysis Started: | 2016-06-10 10:56:38
Date Analysis Completed:
Analysis Data
Reference Substance: | ISONIAZID
Code: | I8-2
% age Purity: | 98.5
% Water content: | 0 | If correction for water content is not needed please enter 0
% Purity corrected for water: | 98.5
Mwt of compound in free base form: | 1 | Enter molecular mass of compound in free base form. If salt conversion is NOT needed, enter 1.
Mwt of compound in salt form: | 1 | Enter molecular mass of compound in salt form. If salt conversion is NOT needed, enter 1.
1 mg of salt is equivalent to | 1 | free base
Initial Standard dilution volume (mL): | 50 |  | Standard A |  | Standard B
1st Dilution Standard transfer Volume (mL: | 1 | Injection | Response: | Normalised Response: | Response: | Normalised Response: |  | Std Response Deviation
1st Dilution Standard Final Volume (mL): | 1 | 1 | 61070181 | 61386320.5508 | 58954947 | 61035296.9495
2nd Dilution Standard Transfer Volume (mL): | 1 | 2 | 61354174 | 61671783.686 | 59193221 | 61281978.9513 |  | 0.5372%
2nd Dilution Standard Final Volume (mL): | 1 | 3 | 61348558 | 61666138.6139 | 59292685 | 61384952.7488
3rd Dilution Standard Volume (mL: | 1 | 4 |  | - |  | -
3rd Dilution Standard Final Volume (mL): | 1 | Average: | 61257637.6667 | 61574747.6169 | 59146951 | 61234076.2165
4th Dilution Standard Transfer Volume (mL): | 1 | Mass of RS (mg): | 16.16 |  | 15.69
4th Dilution Standard Final Volume (mL): | 1 | Mass of WRS as free base (mg): | 16.16 |  | 15.69
Standard Dilution Factor | 50 | Purity correction (mg): | 15.9176 |  | 15.4546
If there are no serial dilutions, or only one dilution, enter 1 in all boxes not used. |  | Concentration (mg/mL): | 0.31835 |  | 0.30909
|  | Desired Concentration (mg/mL): | 0.32
|  | Desired Weight as free base (mg): | 16
|  | Desired Weight as salt (mg): | 16
|  | Average Normalised Response: | 61404411.9167
|  | RSD: | 0.3935%
|  | n: | 6
Analysis Data | Determination of Content of Active Ingredient in the Sample
Label Claim: | Each uncoated tablet contains: Isoniazid B.P. 300 mg.
Each Tablet contains | 300 | Isoniazid BP
Average Tablet Content Weight (mg): | 403.0855
Initial Sample dilution Volume (mL): | 50 |  | Powder Weight (mg) | Injection | Response: | Determined Amt (mg) | % Assay
1st Dilution Sample transfer Volume (mL): | 1 | Assay Smp A | 20.67 | 1 | 56918962 | 289.2238 | 96.41%
1st Dilution Sample Final Volume (mL): | 1 |  |  | 2 | 56785858 | 288.5475 | 96.18%
2nd Dilution Sample Transfer Volume (mL): | 1 |  |  | 3 | 57059499 | 289.9379 | 96.65%
2nd Dilution Sample Final Volume (mL): | 1 |  |  | 4 |  | - | -
3rd Dilution Sample Transfer Volume (mL: | 1 | Assay Smp B | 21.75 | 1 | 58984963 | 284.8391 | 94.95%
3rd Dilution Sample Final Volume (mL): | 1 |  |  | 2 | 59038980 | 285.1 | 95.03%
4th Dilution Sample Transfer Volume (mL): | 1 |  |  | 3 | 58750178 | 283.7053 | 94.57%
4th Dilution Sample Final Volume (mL): | 1 |  |  | 4 |  | - | -
Sample Dilution Factor | 50 | Assay Smp C | 23.18 | 1 | 64386799 | 291.7434 | 97.25%
Desired Sample Weight (mg): | 21.4979 |  |  | 2 | 63398074 | 287.2633 | 95.75%
If there are no serial dilutions, or only one dilution, enter 1 in all boxes not used. |  |  |  | 3 | 63957901 | 289.8 | 96.6%
|  |  |  | 4 |  | - | -
[5 empty] | Average: | 287.7956 | 95.93%
[5 empty] | RSD: | 0.9501% | 0.9501%
[5 empty] | n: | 9 | 9
Comment: | The content of | Isoniazid BP |  | in the sample as a percentage of the stated label claim is |  | 95.93%
DISSOLUTION: | Determination of Active Ingredient Dissolved
Reference Substance: | ISONIAZID
Code: | I8-2
% age Purity: | 98.5
% Water content: | 0 | If correction for water content is not needed please enter 0
% Purity corrected for water: | 98.5
Mwt of compound in free base form: | 154.46 | Enter molecular mass of compound in free base form. If salt convertion is NOT needed, enter 1.
Mwt of compound in salt form: | 165.23 | Enter molecular mass of compound in salt form. If salt convertion is NOT needed, enter 1.
1 mg of salt is equivalent to | 0.93482 | free base
Initial Standard dilution volume (mL): | 50 |  | Standard A |  | Standard B
1st Dilution Standard transfer Volume (mL: | 5 | Injection | Response: | Normalised Response: | Response: | Normalised Response: |  | Std Response Deviation
1st Dilution Standard Final Volume (mL): | 100 | 1 | 0.4889 | 0.5476 | 0.472 | 0.54451
2nd Dilution Standard Transfer Volume (mL): | 1 | 2 | 0.495 | 0.55443 | 0.4714 | 0.54382 |  | 0.8544%
2nd Dilution Standard Final Volume (mL): | 1 | 3 | 0.4884 | 0.54704 | 0.4735 | 0.54624
3rd Dilution Standard Volume (mL: | 1 | 4 |  | - |  | -
3rd Dilution Standard Final Volume (mL): | 1 | Average: | 0.49077 | 0.54969 | 0.4723 | 0.54485
4th Dilution Standard Transfer Volume (mL): | 1 | Amt of RS (mg): | 16.16 |  | 15.69
4th Dilution Standard Final Volume (mL): | 1 | Amt of RS as free base (mg): | 15.1067 |  | 14.6673
Standard Dilution Factor | 1000 | Purity correction: | 14.8801 |  | 14.4473
If there are no serial dilutions, or only one dilution, enter 1 in all boxes not used. |  | Conc (mg/mL): | 0.01488 |  | 0.014447
|  | Desired Concentration (mg/mL): | 0.016667
|  | Desired Weight as free base (mg): | 16.6667
|  | Desired Weight as salt (mg): | 16.6667
|  | Average Normalised Peak Area: | 0.54727
|  | RSD: | 0.6938%
|  | n: | 6
Medium Volume (mL): | 900 | Capsule No. | Response: | Amt Released (mg): | %age Released:
1st Dilution Sample transfer Volume (mL: | 5 | 1 | 0.5043 | 276.4434 | 92.15%
1st Dilution Sample Final Volume (mL): | 100 | 2 | 0.4877 | 267.3437 | 89.11%
2nd Dilution Sample Transfer Volume (mL): | 1 | 3 | 0.502 | 275.1826 | 91.73%
2nd Dilution Sample Final Volume (mL): | 1 | 4 | 0.4925 | 269.975 | 89.99%
3rd Dilution Sample Transfer Volume (mL: | 1 | 5 | 0.4769 | 261.4235 | 87.14%
3rd Dilution Sample Final Volume (mL): | 1 | 6 | 0.4776 | 261.8072 | 87.27%
4th Dilution Sample Transfer Volume (mL): | 1
4th Dilution Sample Final Volume (mL): | 1 |  | Average: | 268.6959 | 89.57%
Sample Dilution Factor | 18000 |  | RSD: | 2.388% | 2.388%
If there are no serial dilutions, or only one dilution, enter 1 in all boxes not used. |  |  | n: | 6 | 6
Comment: | The amount of | Isoniazid BP |  | dissolved as a percentage of the stated label claim is |  | 89.57%
| Name |  |  | Date |  | Signature
Analysed by:
Reviewed By:
5