## SST E
HPLC System Suitability Report
Analysis Data | Assay
Sample(s) | RIFAMPICIN, ISONIAZID, PYRAZINAMIDE & ETHAMBUTOL HCL
Reference Substance: | Isoniazid
% age Purity: | NDQD2016061083
Weight (mg): | 33.26
Standard Conc (mg/mL): | 0.3326
Injection Number | Peak Areas | Theoretical Plates (USP) | Tailing Factor (Assym) | Retention Times (min)
1 | 3256014 | 12800.8 | 1.2 | 4.5
2 | 3247663 | 12827.5 | 1.2 | 4.5
3 | 3250365 | 12805.7 | 1.1 | 4.5
4 | 3246653 | 12778.3 | 1.1 | 4.5
5 | 3243670 | 12721.5 | 1.2 | 4.5
6 | 3239308 | 12774.1 | 1.1 | 4.3
Averages: | 3247278.8333 | 12784.65 | 1.15 | 4.4667
RSD: | 0.1758%
n: | 6
Summary: | The RSD of the peak areas for six replicate injections of SST Std is less than 2.0%.
The number of Theoretical Plates (USP) for all peaks is greater than 2000
The Assymetry of all peaks were below 2.0
Analysis Data | Dissolution
Reference Substance:
% age Purity:
Weight (mg):
Standard Conc (mg/mL):
Injection Number | Peak Areas | Theoretical Plates (USP) | Tailing Factor (Assym) | Retention Times (min)
1 | 3256014 | 12800.8 | 1.2 | 4.5
2 | 3247663 | 12827.5 | 1.2 | 4.5
3 | 3250365 | 12805.7 | 1.1 | 4.5
4 | 3246653 | 12778.3 | 1.1 | 4.5
5 | 3243670 | 12721.5 | 1.2 | 4.5
6 | 3239308 | 12774.1 | 1.1 | 4.3
Averages: | 3247278.8333 | 12784.65 | 1.15 | 4.4667
RSD: | 0.1758%
n: | 6
Summary: | The RSD of the peak areas for six replicate injections of SST Std is less than 2.0%.
The number of Theoretical Plates (USP) for all peaks is greater than 2000
The Assymetry of all peaks were below 2.0
| Name |  |  | Date | Signature
Analysed by:
Reviewed By:

## Ethambutol hydrochloride (2)
National Quality Control Laboratory
Laboratory Data Calculation Spreadsheet
Please enter the required information in the cells highlighted in green
Analysis Report
Sample Name: | RIFAMPICIN, ISONIAZID, PYRAZINAMIDE & ETHAMBUTOL HCL
Laboratory Ref No: | NDQD2016061083 | 29
Active Ingredient: | ETHAMBUTOL HCl
Label Claim: | ETHAMBUTOL HCl 275mg
Date Analysis Started: | 2016-06-09 15:10:32
Date Analysis Completed:
Analysis Data
Reference Substance: | ETHAMBUTOL HYDROCHLORIDE
Code: | E12 3
% age Purity: | 100
% Water content: | 0 | If correction for water content is not needed please enter 0
% Purity corrected for water: | 100
Mwt of compound in free base form: | 1 | Enter molecular mass of compound in free base form. If salt conversion is NOT needed, enter 1.
Mwt of compound in salt form: | 1 | Enter molecular mass of compound in salt form. If salt conversion is NOT needed, enter 1.
1 mg of salt is equivalent to | 1 | free base
Initial Standard dilution volume (mL): | 100 |  | Standard A |  | Standard B
1st Dilution Standard transfer Volume (mL: | 1 | Injection | Response: | Normalised Response: | Response: | Normalised Response: |  | Std Response Deviation
1st Dilution Standard Final Volume (mL): | 1 | 1 | 3246653 | 2928430.2465 | 2530413 | 2885305.5872
2nd Dilution Standard Transfer Volume (mL): | 1 | 2 | 3243670 | 2925739.6272 | 2527029 | 2881446.9783 |  | 1.182%
2nd Dilution Standard Final Volume (mL): | 1 | 3 | 3239308 | 2921805.1714 | 2524038 | 2878036.488
3rd Dilution Standard Volume (mL: | 1 | 4 |  | - |  | -
3rd Dilution Standard Final Volume (mL): | 1 | Average: | 3243210.3333 | 2925325.015 | 2527160 | 2881596.3512
4th Dilution Standard Transfer Volume (mL): | 1 | Mass of RS (mg): | 33.26 |  | 26.31
4th Dilution Standard Final Volume (mL): | 1 | Mass of WRS as free base (mg): | 33.26 |  | 26.31
Standard Dilution Factor | 100 | Purity correction (mg): | 33.26 |  | 26.31
If there are no serial dilutions, or only one dilution, enter 1 in all boxes not used. |  | Concentration (mg/mL): | 0.3326 |  | 0.2631
|  | Desired Concentration (mg/mL): | 0.3
|  | Desired Weight as free base (mg): | 30
|  | Desired Weight as salt (mg): | 30
|  | Average Normalised Response: | 2903460.6831
|  | RSD: | 0.8319%
|  | n: | 6
Analysis Data | Determination of Content of Active Ingredient in the Sample
Label Claim: | ETHAMBUTOL HCl 275mg
Each Tablet contains | 275 | ETHAMBUTOL HCl
Average Tablet Content Weight (mg): | 1056.28
Initial Sample dilution Volume (mL): | 200 |  | Powder Weight (mg) | Injection | Response: | Determined Amt (mg) | % Assay
1st Dilution Sample transfer Volume (mL): | 4 | Assay Smp A | 1056.63 | 1 | 2874948 | 296.9555 | 108%
1st Dilution Sample Final Volume (mL): | 20 |  |  | 2 | 2867319 | 296.1675 | 107.7%
2nd Dilution Sample Transfer Volume (mL): | 1 |  |  | 3 | 2865154 | 295.9439 | 107.6%
2nd Dilution Sample Final Volume (mL): | 1 |  |  | 4 |  | - | -
3rd Dilution Sample Transfer Volume (mL: | 1 | Assay Smp B | 1065.47 | 1 | 2872484 | 294.2394 | 107%
3rd Dilution Sample Final Volume (mL): | 1 |  |  | 2 | 2861484 | 293.1126 | 106.6%
4th Dilution Sample Transfer Volume (mL): | 1 |  |  | 3 | 2860305 | 292.9918 | 106.5%
4th Dilution Sample Final Volume (mL): | 1 |  |  | 4 |  | - | -
Sample Dilution Factor | 1000 | Assay Smp C | 1041.4 | 1 | 2871653 | 300.953 | 109.4%
Desired Sample Weight (mg): | 1152.3055 |  |  | 2 | 2866042 | 300.365 | 109.2%
If there are no serial dilutions, or only one dilution, enter 1 in all boxes not used. |  |  |  | 3 | 2873776 | 301.1755 | 109.5%
|  |  |  | 4 |  | - | -
[5 empty] | Average: | 296.8783 | 108%
[5 empty] | RSD: | 1.097% | 1.097%
[5 empty] | n: | 9 | 9
Comment: | The content of | ETHAMBUTOL HCl |  | in the sample as a percentage of the stated label claim is |  | 108%
DISSOLUTION: | Determination of Active Ingredient Dissolved
Reference Substance: | ETHAMBUTOL HYDROCHLORIDE
Code: | E12 3
% age Purity: | 100
% Water content: | 0 | If correction for water content is not needed please enter 0
% Purity corrected for water: | 100
Mwt of compound in free base form: | 1 | Enter molecular mass of compound in free base form. If salt convertion is NOT needed, enter 1.
Mwt of compound in salt form: | 1 | Enter molecular mass of compound in salt form. If salt convertion is NOT needed, enter 1.
1 mg of salt is equivalent to | 1 | free base
Initial Standard dilution volume (mL): | 100 |  | Standard A |  | Standard B
1st Dilution Standard transfer Volume (mL: | 1 | Injection | Response: | Normalised Response: | Response: | Normalised Response: |  | Std Response Deviation
1st Dilution Standard Final Volume (mL): | 1 | 1 | 3246653 | 2982660.4363 | 2530413 | 2938737.1722
2nd Dilution Standard Transfer Volume (mL): | 1 | 2 | 3243670 | 2979919.9906 | 2527029 | 2934807.1076 |  | 1.182%
2nd Dilution Standard Final Volume (mL): | 1 | 3 | 3239308 | 2975912.6746 | 2524038 | 2931333.46
3rd Dilution Standard Volume (mL: | 1 | 4 |  | - |  | -
3rd Dilution Standard Final Volume (mL): | 1 | Average: | 3243210.3333 | 2979497.7005 | 2527160 | 2934959.2466
4th Dilution Standard Transfer Volume (mL): | 1 | Amt of RS (mg): | 33.26 |  | 26.31
4th Dilution Standard Final Volume (mL): | 1 | Amt of RS as free base (mg): | 33.26 |  | 26.31
Standard Dilution Factor | 100 | Purity correction: | 33.26 |  | 26.31
If there are no serial dilutions, or only one dilution, enter 1 in all boxes not used. |  | Conc (mg/mL): | 0.3326 |  | 0.2631
|  | Desired Concentration (mg/mL): | 0.30556
|  | Desired Weight as free base (mg): | 30.5556
|  | Desired Weight as salt (mg): | 30.5556
|  | Average Normalised Peak Area: | 2957228.4735
|  | RSD: | 0.8319%
|  | n: | 6
Medium Volume (mL): | 900 | Capsule No. | Response: | Amt Released (mg): | %age Released:
1st Dilution Sample transfer Volume (mL: | 1 | 1 | 2818440 | 262.0937 | 95.31%
1st Dilution Sample Final Volume (mL): | 1 | 2 | 2810404 | 261.3464 | 95.04%
2nd Dilution Sample Transfer Volume (mL): | 1 | 3 | 2828908 | 263.0672 | 95.66%
2nd Dilution Sample Final Volume (mL): | 1 | 4 | 2810162 | 261.3239 | 95.03%
3rd Dilution Sample Transfer Volume (mL: | 1 | 5 | 2807343 | 261.0618 | 94.93%
3rd Dilution Sample Final Volume (mL): | 1 | 6 | 2824019 | 262.6125 | 95.5%
4th Dilution Sample Transfer Volume (mL): | 1
4th Dilution Sample Final Volume (mL): | 1 |  | Average: | 261.9176 | 95.24%
Sample Dilution Factor | 900 |  | RSD: | 0.3077% | 0.3077%
If there are no serial dilutions, or only one dilution, enter 1 in all boxes not used. |  |  | n: | 6 | 6
Comment: | The amount of | ETHAMBUTOL HCl |  | dissolved as a percentage of the stated label claim is |  | 95.24%
| Name |  |  | Date |  | Signature
Analysed by:
Reviewed By:
5

## Uniformity
Please enter the required information in the cells highlighted in green
Uniformity of Weight Test Report
Sample Name: |  | FORECOX TRAC
Laboratory Ref No: |  | NDQD2016061083
Active Ingredient: |  | Rifampicin, Isoniazid 75mg & Pyrazinamide
Label Claim: |  | each tablets contains rifampicin, Isoniazid 75mg, Pyrazinamide 400mg,Ethambutol 275mg.
Date Analysis Started: |  | 2016-06-09 14:40:31
Date Analysis Completed: |  | #REF!
Analysis Data |  | Uniformity of weight
|  | Tablet weight (mg) | % Deviation
|  | 1056.54 | 0.02461%
|  | 1056.4 | 0.01136%
|  | 1069.18 | 1.221%
|  | 1042.17 | -1.336%
|  | 1054.95 | -0.1259%
|  | 1055.43 | -0.08047%
|  | 1065.5 | 0.8729%
|  | 1057.5 | 0.1155%
|  | 1054.1 | -0.2064%
|  | 1068.27 | 1.135%
|  | 1045.72 | -0.9997%
|  | 1083.93 | 2.618%
|  | 1061.14 | 0.4601%
|  | 1051.7 | -0.4336%
|  | 1069.41 | 1.243%
|  | 1059.44 | 0.2992%
|  | 1053.99 | -0.2168%
|  | 1044.28 | -1.136%
|  | 1055.54 | -0.07006%
|  | 1020.41 | -3.396%
| Total | 21125.6
| Average | 1056.28
| Average | % Deviation from mean
| 1056.28 | -5% | 1003.466
|  | 5% | 1109.094
| Name |  | Date | Signature
Analysed by:
Reviewed By:

## Rifampicin
National Quality Control Laboratory
Laboratory Data Calculation Spreadsheet
Please enter the required information in the cells highlighted in green
Analysis Report
Sample Name: | RIFAMPICIN, ISONIAZID, PYRAZINAMIDE & ETHAMBUTOL HCL
Laboratory Ref No: | NDQD2016061083 | 29
Active Ingredient: | RIFAMPICIN
Label Claim: | RIFAMPICIN 150mg
Date Analysis Started: | 2016-06-10
Date Analysis Completed: | 2016-06-14
Analysis Data
Reference Substance: | RIFAMPICIN
Code: | R5 1
% age Purity: | 99.6
% Water content: | 0 | If correction for water content is not needed please enter 0
% Purity corrected for water: | 99.6
Mwt of compound in free base form: | 1 | Enter molecular mass of compound in free base form. If salt conversion is NOT needed, enter 1.
Mwt of compound in salt form: | 1 | Enter molecular mass of compound in salt form. If salt conversion is NOT needed, enter 1.
1 mg of salt is equivalent to | 1 | free base
Initial Standard dilution volume (mL): | 100 |  | Standard A |  | Standard B
1st Dilution Standard transfer Volume (mL: | 1 | Injection | Response: | Normalised Response: | Response: | Normalised Response: |  | Std Response Deviation
1st Dilution Standard Final Volume (mL): | 1 | 1 | 4277210 | 3868817.6128 | 3823598 | 3924809.0124
2nd Dilution Standard Transfer Volume (mL): | 1 | 2 | 4271808 | 3863931.4013 | 3821973 | 3923140.9985 |  | 1.373%
2nd Dilution Standard Final Volume (mL): | 1 | 3 | 4260390 | 3853603.6036 | 3817848 | 3918906.8093
3rd Dilution Standard Volume (mL: | 1 | 4 |  | - |  | -
3rd Dilution Standard Final Volume (mL): | 1 | Average: | 4269802.6667 | 3862117.5392 | 3821139.6667 | 3922285.6068
4th Dilution Standard Transfer Volume (mL): | 1 | Mass of RS (mg): | 17.76 |  | 15.65
4th Dilution Standard Final Volume (mL): | 1 | Mass of WRS as free base (mg): | 17.76 |  | 15.65
Standard Dilution Factor | 100 | Purity correction (mg): | 17.689 |  | 15.5874
If there are no serial dilutions, or only one dilution, enter 1 in all boxes not used. |  | Concentration (mg/mL): | 0.17689 |  | 0.15587
|  | Desired Concentration (mg/mL): | 0.16
|  | Desired Weight as free base (mg): | 16
|  | Desired Weight as salt (mg): | 16
|  | Average Normalised Response: | 3892201.573
|  | RSD: | 0.8575%
|  | n: | 6
Analysis Data | Determination of Content of Active Ingredient in the Sample
Label Claim: | RIFAMPICIN 150mg
Each Tablet contains | 150 | RIFAMPICIN
Average Tablet Content Weight (mg): | 1056.28
Initial Sample dilution Volume (mL): | 200 |  | Powder Weight (mg) | Injection | Response: | Determined Amt (mg) | % Assay
1st Dilution Sample transfer Volume (mL): | 4 | Assay Smp A | 1056.63 | 1 | 3553506 | 146.0286 | 97.35%
1st Dilution Sample Final Volume (mL): | 20 |  |  | 2 | 3536256 | 145.3197 | 96.88%
2nd Dilution Sample Transfer Volume (mL): | 1 |  |  | 3 | 3533403 | 145.2025 | 96.8%
2nd Dilution Sample Final Volume (mL): | 1 |  |  | 4 |  | - | -
3rd Dilution Sample Transfer Volume (mL: | 1 | Assay Smp B | 1065.47 | 1 | 3514822 | 143.2405 | 95.49%
3rd Dilution Sample Final Volume (mL): | 1 |  |  | 2 | 3472078 | 141.4985 | 94.33%
4th Dilution Sample Transfer Volume (mL): | 1 |  |  | 3 | 3433370 | 139.9211 | 93.28%
4th Dilution Sample Final Volume (mL): | 1 |  |  | 4 |  | - | -
Sample Dilution Factor | 1000 | Assay Smp C | 1041.4 | 1 | 3370840 | 140.5479 | 93.7%
Desired Sample Weight (mg): | 1126.6987 |  |  | 2 | 3339385 | 139.2364 | 92.82%
If there are no serial dilutions, or only one dilution, enter 1 in all boxes not used. |  |  |  | 3 |  | - | -
|  |  |  | 4 |  | - | -
[5 empty] | Average: | 142.6244 | 95.08%
[5 empty] | RSD: | 1.878% | 1.878%
[5 empty] | n: | 8 | 8
Comment: | The content of | RIFAMPICIN |  | in the sample as a percentage of the stated label claim is |  | 95.08%
DISSOLUTION: | Determination of Active Ingredient Dissolved
Reference Substance: | RIFAMPICIN
Code: | R5 1
% age Purity: | 99.6
% Water content: | 0 | If correction for water content is not needed please enter 0
% Purity corrected for water: | 99.6
Mwt of compound in free base form: | 1 | Enter molecular mass of compound in free base form. If salt convertion is NOT needed, enter 1.
Mwt of compound in salt form: | 1 | Enter molecular mass of compound in salt form. If salt convertion is NOT needed, enter 1.
1 mg of salt is equivalent to | 1 | free base
Initial Standard dilution volume (mL): | 100 |  | Standard A |  | Standard B
1st Dilution Standard transfer Volume (mL: | 1 | Injection | Response: | Normalised Response: | Response: | Normalised Response: |  | Std Response Deviation
1st Dilution Standard Final Volume (mL): | 1 | 1 | 4277210 | 4030018.3467 | 3823598 | 4088342.7213
2nd Dilution Standard Transfer Volume (mL): | 1 | 2 | 4271808 | 4024928.543 | 3821973 | 4086605.2068 |  | 1.373%
2nd Dilution Standard Final Volume (mL): | 1 | 3 | 4260390 | 4014170.4204 | 3817848 | 4082194.5931
3rd Dilution Standard Volume (mL: | 1 | 4 |  | - |  | -
3rd Dilution Standard Final Volume (mL): | 1 | Average: | 4269802.6667 | 4023039.1034 | 3821139.6667 | 4085714.1737
4th Dilution Standard Transfer Volume (mL): | 1 | Amt of RS (mg): | 17.76 |  | 15.65
4th Dilution Standard Final Volume (mL): | 1 | Amt of RS as free base (mg): | 17.76 |  | 15.65
Standard Dilution Factor | 100 | Purity correction: | 17.689 |  | 15.5874
If there are no serial dilutions, or only one dilution, enter 1 in all boxes not used. |  | Conc (mg/mL): | 0.17689 |  | 0.15587
|  | Desired Concentration (mg/mL): | 0.16667
|  | Desired Weight as free base (mg): | 16.6667
|  | Desired Weight as salt (mg): | 16.6667
|  | Average Normalised Peak Area: | 4054376.6385
|  | RSD: | 0.8575%
|  | n: | 6
Medium Volume (mL): | 900 | Capsule No. | Response: | Amt Released (mg): | %age Released:
1st Dilution Sample transfer Volume (mL: | 1 | 1 | 3316556 | 122.7028 | 81.8%
1st Dilution Sample Final Volume (mL): | 1 | 2 | 3302856 | 122.1959 | 81.46%
2nd Dilution Sample Transfer Volume (mL): | 1 | 3 | 3298850 | 122.0477 | 81.37%
2nd Dilution Sample Final Volume (mL): | 1 | 4 | 3301442 | 122.1436 | 81.43%
3rd Dilution Sample Transfer Volume (mL: | 1 | 5 | 3298107 | 122.0202 | 81.35%
3rd Dilution Sample Final Volume (mL): | 1 | 6 | 3392513 | 125.513 | 83.68%
4th Dilution Sample Transfer Volume (mL): | 1
4th Dilution Sample Final Volume (mL): | 1 |  | Average: | 122.7706 | 81.85%
Sample Dilution Factor | 900 |  | RSD: | 1.113% | 1.113%
If there are no serial dilutions, or only one dilution, enter 1 in all boxes not used. |  |  | n: | 6 | 6
Comment: | The amount of | RIFAMPICIN |  | dissolved as a percentage of the stated label claim is |  | 81.85%
| Name |  |  | Date |  | Signature
Analysed by:
Reviewed By:
5

## SST I
HPLC System Suitability Report
Analysis Data | Assay
Sample(s) | RIFAMPICIN, ISONIAZID, PYRAZINAMIDE & ETHAMBUTOL HCL
Reference Substance: | Isoniazid
% age Purity: | NDQD2016061083
Weight (mg): | 9.86
Standard Conc (mg/mL): | 0.0986
Injection Number | Peak Areas | Theoretical Plates (USP) | Tailing Factor (Assym) | Retention Times (min)
1 | 4035731 | 8316 | 1.1 | 2.68
2 | 4037643 | 8309.5 | 1.1 | 2.68
3 | 4035748 | 8321 | 1.1 | 2.68
4 | 4035223 | 8398.1 | 1 | 2.687
5 | 4034715 | 8367.7 | 1.1 | 2.68
6 | 4036553 | 8363.2 | 1.1 | 2.68
Averages: | 4035935.5 | 8345.9167 | 1.0833 | 2.6812
RSD: | 0.02568%
n: | 6
Summary: | The RSD of the peak areas for six replicate injections of SST Std is less than 2.0%.
The number of Theoretical Plates (USP) for all peaks is greater than 6000
The Assymetry of all peaks were below 2.0
Analysis Data | Dissolution
Reference Substance: | Isoniazid
% age Purity: | NDQD2016061083
Weight (mg): | 9.86
Standard Conc (mg/mL): | 0.0986
Injection Number | Peak Areas | Theoretical Plates (USP) | Tailing Factor (Assym) | Retention Times (min)
1 | 4035731 | 8316 | 1.1 | 2.68
2 | 4037643 | 8309.5 | 1.1 | 2.68
3 | 4035748 | 8321 | 1.1 | 2.68
4 | 4035223 | 8398.1 | 1 | 2.687
5 | 4034715 | 8367.7 | 1.1 | 2.68
6 | 4036553 | 8363.2 | 1.1 | 2.68
Averages: | 4035935.5 | 8345.9167 | 1.0833 | 2.6812
RSD: | 0.02568%
n: | 6
Summary: | The RSD of the peak areas for six replicate injections of SST Std is less than 2.0%.
The number of Theoretical Plates (USP) for all peaks is greater than 6000
The Assymetry of all peaks were below 2.0
| Name |  |  | Date | Signature
Analysed by:
Reviewed By:

## Isoniazid
National Quality Control Laboratory
Laboratory Data Calculation Spreadsheet
Please enter the required information in the cells highlighted in green
Analysis Report
Sample Name: | RIFAMPICIN, ISONIAZID, PYRAZINAMIDE & ETHAMBUTOL HCL
Laboratory Ref No: | NDQD2016061083 | 29
Active Ingredient: | ISONIAZID
Label Claim: | RIFAMPICIN 150mg, ISONIAZID 75mg, PYRAZINAMIDE 400mg & ETHAMBUTOL HCl 275mg
Date Analysis Started: | 2016-06-09 15:10:32
Date Analysis Completed:
Analysis Data
Reference Substance: | ISONIAZID
Code: | I8 2
% age Purity: | 98.5
% Water content: | 0 | If correction for water content is not needed please enter 0
% Purity corrected for water: | 98.5
Mwt of compound in free base form: | 1 | Enter molecular mass of compound in free base form. If salt conversion is NOT needed, enter 1.
Mwt of compound in salt form: | 1 | Enter molecular mass of compound in salt form. If salt conversion is NOT needed, enter 1.
1 mg of salt is equivalent to | 1 | free base
Initial Standard dilution volume (mL): | 100 |  | Standard A |  | Standard B
1st Dilution Standard transfer Volume (mL: | 1 | Injection | Response: | Normalised Response: | Response: | Normalised Response: |  | Std Response Deviation
1st Dilution Standard Final Volume (mL): | 1 | 1 | 4029917 | 3319502.0644 | 3300605 | 3301347.8033
2nd Dilution Standard Transfer Volume (mL): | 1 | 2 | 4037888 | 3326067.8947 | 3308864 | 3309608.6619 |  | 0.4392%
2nd Dilution Standard Final Volume (mL): | 1 | 3 | 4037264 | 3325553.8967 | 3306250 | 3306994.0737
3rd Dilution Standard Volume (mL: | 1 | 4 |  | - |  | -
3rd Dilution Standard Final Volume (mL): | 1 | Average: | 4035023 | 3323707.9519 | 3305239.6667 | 3305983.513
4th Dilution Standard Transfer Volume (mL): | 1 | Mass of RS (mg): | 9.86 |  | 8.12
4th Dilution Standard Final Volume (mL): | 1 | Mass of WRS as free base (mg): | 9.86 |  | 8.12
Standard Dilution Factor | 100 | Purity correction (mg): | 9.7121 |  | 7.9982
If there are no serial dilutions, or only one dilution, enter 1 in all boxes not used. |  | Concentration (mg/mL): | 0.097121 |  | 0.079982
|  | Desired Concentration (mg/mL): | 0.08
|  | Desired Weight as free base (mg): | 8
|  | Desired Weight as salt (mg): | 8
|  | Average Normalised Response: | 3314845.7324
|  | RSD: | 0.3116%
|  | n: | 6
Analysis Data | Determination of Content of Active Ingredient in the Sample
Label Claim: | RIFAMPICIN 150mg, ISONIAZID 75mg, PYRAZINAMIDE 400mg & ETHAMBUTOL HCl 275mg
Each Tablet contains | 75 | ISONIAZID
Average Tablet Content Weight (mg): | 1056.28
Initial Sample dilution Volume (mL): | 200 |  | Powder Weight (mg) | Injection | Response: | Determined Amt (mg) | % Assay
1st Dilution Sample transfer Volume (mL): | 4 | Assay Smp A | 1056.63 | 1 | 3187869 | 76.9101 | 102.5%
1st Dilution Sample Final Volume (mL): | 20 |  |  | 2 | 3186989 | 76.8888 | 102.5%
2nd Dilution Sample Transfer Volume (mL): | 1 |  |  | 3 | 3176933 | 76.6462 | 102.2%
2nd Dilution Sample Final Volume (mL): | 1 |  |  | 4 |  | - | -
3rd Dilution Sample Transfer Volume (mL: | 1 | Assay Smp B | 1065.47 | 1 | 3197894 | 76.5118 | 102%
3rd Dilution Sample Final Volume (mL): | 1 |  |  | 2 | 3197654 | 76.5061 | 102%
4th Dilution Sample Transfer Volume (mL): | 1 |  |  | 3 | 3193009 | 76.3949 | 101.9%
4th Dilution Sample Final Volume (mL): | 1 |  |  | 4 |  | - | -
Sample Dilution Factor | 1000 | Assay Smp C | 1041.4 | 1 | 3196163 | 78.2379 | 104.3%
Desired Sample Weight (mg): | 1126.6987 |  |  | 2 | 3186740 | 78.0072 | 104%
If there are no serial dilutions, or only one dilution, enter 1 in all boxes not used. |  |  |  | 3 | 3183941 | 77.9387 | 103.9%
|  |  |  | 4 |  | - | -
[5 empty] | Average: | 77.1158 | 102.8%
[5 empty] | RSD: | 0.9509% | 0.9509%
[5 empty] | n: | 9 | 9
Comment: | The content of | ISONIAZID |  | in the sample as a percentage of the stated label claim is |  | 102.8%
DISSOLUTION: | Determination of Active Ingredient Dissolved
Reference Substance: | ISONIAZID
Code: | I8 2
% age Purity: | 98.5
% Water content: | 0 | If correction for water content is not needed please enter 0
% Purity corrected for water: | 98.5
Mwt of compound in free base form: | 1 | Enter molecular mass of compound in free base form. If salt convertion is NOT needed, enter 1.
Mwt of compound in salt form: | 1 | Enter molecular mass of compound in salt form. If salt convertion is NOT needed, enter 1.
1 mg of salt is equivalent to | 1 | free base
Initial Standard dilution volume (mL): | 100 |  | Standard A |  | Standard B
1st Dilution Standard transfer Volume (mL: | 1 | Injection | Response: | Normalised Response: | Response: | Normalised Response: |  | Std Response Deviation
1st Dilution Standard Final Volume (mL): | 1 | 1 | 4029917 | 3457814.6505 | 3300605 | 3438903.9617
2nd Dilution Standard Transfer Volume (mL): | 1 | 2 | 4037888 | 3464654.057 | 3308864 | 3447509.0229 |  | 0.4392%
2nd Dilution Standard Final Volume (mL): | 1 | 3 | 4037264 | 3464118.6424 | 3306250 | 3444785.4934
3rd Dilution Standard Volume (mL: | 1 | 4 |  | - |  | -
3rd Dilution Standard Final Volume (mL): | 1 | Average: | 4035023 | 3462195.7833 | 3305239.6667 | 3443732.826
4th Dilution Standard Transfer Volume (mL): | 1 | Amt of RS (mg): | 9.86 |  | 8.12
4th Dilution Standard Final Volume (mL): | 1 | Amt of RS as free base (mg): | 9.86 |  | 8.12
Standard Dilution Factor | 100 | Purity correction: | 9.7121 |  | 7.9982
If there are no serial dilutions, or only one dilution, enter 1 in all boxes not used. |  | Conc (mg/mL): | 0.097121 |  | 0.079982
|  | Desired Concentration (mg/mL): | 0.083333
|  | Desired Weight as free base (mg): | 8.3333
|  | Desired Weight as salt (mg): | 8.3333
|  | Average Normalised Peak Area: | 3452964.3046
|  | RSD: | 0.3116%
|  | n: | 6
Medium Volume (mL): | 900 | Capsule No. | Response: | Amt Released (mg): | %age Released:
1st Dilution Sample transfer Volume (mL: | 1 | 1 | 3205012 | 69.6144 | 92.82%
1st Dilution Sample Final Volume (mL): | 1 | 2 | 3197141 | 69.4434 | 92.59%
2nd Dilution Sample Transfer Volume (mL): | 1 | 3 | 3207359 | 69.6653 | 92.89%
2nd Dilution Sample Final Volume (mL): | 1 | 4 | 3202991 | 69.5705 | 92.76%
3rd Dilution Sample Transfer Volume (mL: | 1 | 5 | 3196918 | 69.4386 | 92.58%
3rd Dilution Sample Final Volume (mL): | 1 | 6 | 3201014 | 69.5275 | 92.7%
4th Dilution Sample Transfer Volume (mL): | 1
4th Dilution Sample Final Volume (mL): | 1 |  | Average: | 69.5433 | 92.72%
Sample Dilution Factor | 900 |  | RSD: | 0.1316% | 0.1316%
If there are no serial dilutions, or only one dilution, enter 1 in all boxes not used. |  |  | n: | 6 | 6
Comment: | The amount of | ISONIAZID |  | dissolved as a percentage of the stated label claim is |  | 92.72%
| Name |  |  | Date |  | Signature
Analysed by:
Reviewed By:
5

## SST P
HPLC System Suitability Report
Analysis Data | Assay
Sample(s) | RIFAMPICIN, ISONIAZID, PYRAZINAMIDE & ETHAMBUTOL HCL
Reference Substance: | Pyrazinamide
% age Purity: | NDQD2016061083
Weight (mg): | 43.25
Standard Conc (mg/mL): | 0.4325
Injection Number | Peak Areas | Theoretical Plates (USP) | Tailing Factor (Assym) | Retention Times (min)
1 | 10712237 | 9206.5 | 1.1 | 3.1
2 | 10710060 | 9206.1 | 1.1 | 3.1
3 | 10711877 | 9225.1 | 1.1 | 3.1
4 | 10711860 | 9293.7 | 1 | 3.107
5 | 10709634 | 9273.2 | 1.1 | 3.1
6 | 10711142 | 9262.5 | 1.1 | 3.1
Averages: | 10711135 | 9244.5167 | 1.0833 | 3.1012
RSD: | 0.009968%
n: | 6
Summary: | The RSD of the peak areas for six replicate injections of SST Std is less than 2.0%.
The number of Theoretical Plates (USP) for all peaks is greater than 10000
The Assymetry of all peaks were below 2.0
Analysis Data | Dissolution
Reference Substance: | Pyrazinamide
% age Purity: | NDQD2016061085
Weight (mg): | 43.25
Standard Conc (mg/mL): | 0.4325
Injection Number | Peak Areas | Theoretical Plates (USP) | Tailing Factor (Assym) | Retention Times (min)
1 | 10712237 | 9206.5 | 1.1 | 3.1
2 | 10710060 | 9206.1 | 1.1 | 3.1
3 | 10711877 | 9225.1 | 1.1 | 3.1
4 | 10711860 | 9293.7 | 1 | 3.107
5 | 10709634 | 9273.2 | 1.1 | 3.1
6 | 10711142 | 9262.5 | 1.1 | 3.1
Averages: | 10711135 | 9244.5167 | 1.0833 | 3.1012
RSD: | 0.009968%
n: | 6
Summary: | The RSD of the peak areas for six replicate injections of SST Std is less than 2.0%.
The number of Theoretical Plates (USP) for all peaks is greater than 10000
The Assymetry of all peaks were below 2.0
| Name |  |  | Date | Signature
Analysed by:
Reviewed By:

## Pyrazinamide
National Quality Control Laboratory
Laboratory Data Calculation Spreadsheet
Please enter the required information in the cells highlighted in green
Analysis Report
Sample Name: | RIFAMPICIN, ISONIAZID, PYRAZINAMIDE & ETHAMBUTOL HCL
Laboratory Ref No: | NDQD2016061083 | 29
Active Ingredient: | PYRAZINAMIDE
Label Claim: | RIFAMPICIN 150mg, ISONIAZID 75mg, PYRAZINAMIDE 400mg & ETHAMBUTOL HCl 275mg
Date Analysis Started: | 2016-06-09 15:10:32
Date Analysis Completed:
Analysis Data
Reference Substance: | PYRAZINAMIDE
Code: | P19 1
% age Purity: | 99.5
% Water content: | 0 | If correction for water content is not needed please enter 0
% Purity corrected for water: | 99.5
Mwt of compound in free base form: | 1 | Enter molecular mass of compound in free base form. If salt conversion is NOT needed, enter 1.
Mwt of compound in salt form: | 1 | Enter molecular mass of compound in salt form. If salt conversion is NOT needed, enter 1.
1 mg of salt is equivalent to | 1 | free base
Initial Standard dilution volume (mL): | 100 |  | Standard A |  | Standard B
1st Dilution Standard transfer Volume (mL: | 1 | Injection | Response: | Normalised Response: | Response: | Normalised Response: |  | Std Response Deviation
1st Dilution Standard Final Volume (mL): | 1 | 1 | 10711068 | 10702667.6504 | 10217238 | 10688670.5131
2nd Dilution Standard Transfer Volume (mL): | 1 | 2 | 10714601 | 10706197.8796 | 10221231 | 10692847.7537 |  | 0.1291%
2nd Dilution Standard Final Volume (mL): | 1 | 3 | 10712043 | 10703641.8857 | 10216193 | 10687577.2958
3rd Dilution Standard Volume (mL: | 1 | 4 |  | - |  | -
3rd Dilution Standard Final Volume (mL): | 1 | Average: | 10712570.6667 | 10704169.1386 | 10218220.6667 | 10689698.5208
4th Dilution Standard Transfer Volume (mL): | 1 | Mass of RS (mg): | 43.25 |  | 41.31
4th Dilution Standard Final Volume (mL): | 1 | Mass of WRS as free base (mg): | 43.25 |  | 41.31
Standard Dilution Factor | 100 | Purity correction (mg): | 43.0337 |  | 41.1035
If there are no serial dilutions, or only one dilution, enter 1 in all boxes not used. |  | Concentration (mg/mL): | 0.43034 |  | 0.41103
|  | Desired Concentration (mg/mL): | 0.43
|  | Desired Weight as free base (mg): | 43
|  | Desired Weight as salt (mg): | 43
|  | Average Normalised Response: | 10696933.8297
|  | RSD: | 0.07666%
|  | n: | 6
Analysis Data | Determination of Content of Active Ingredient in the Sample
Label Claim: | RIFAMPICIN 150mg, ISONIAZID 75mg, PYRAZINAMIDE 400mg & ETHAMBUTOL HCl 275mg
Each Tablet contains | 400 | PYRAZINAMIDE
Average Tablet Content Weight (mg): | 1056.28
Initial Sample dilution Volume (mL): | 200 |  | Powder Weight (mg) | Injection | Response: | Determined Amt (mg) | % Assay
1st Dilution Sample transfer Volume (mL): | 4 | Assay Smp A | 1056.63 | 1 | 10431193 | 419.1787 | 104.8%
1st Dilution Sample Final Volume (mL): | 20 |  |  | 2 | 10505011 | 422.1451 | 105.5%
2nd Dilution Sample Transfer Volume (mL): | 1 |  |  | 3 | 10417159 | 418.6148 | 104.7%
2nd Dilution Sample Final Volume (mL): | 1 |  |  | 4 |  | - | -
3rd Dilution Sample Transfer Volume (mL: | 1 | Assay Smp B | 1065.47 | 1 | 10557501 | 420.7345 | 105.2%
3rd Dilution Sample Final Volume (mL): | 1 |  |  | 2 | 10555861 | 420.6691 | 105.2%
4th Dilution Sample Transfer Volume (mL): | 1 |  |  | 3 | 10546579 | 420.2992 | 105.1%
4th Dilution Sample Final Volume (mL): | 1 |  |  | 4 |  | - | -
Sample Dilution Factor | 1000 | Assay Smp C | 1041.4 | 1 | 10711053 | 436.7197 | 109.2%
Desired Sample Weight (mg): | 1135.501 |  |  | 2 | 10688628 | 435.8054 | 109%
If there are no serial dilutions, or only one dilution, enter 1 in all boxes not used. |  |  |  | 3 | 10686389 | 435.7141 | 108.9%
|  |  |  | 4 |  | - | -
[5 empty] | Average: | 425.5423 | 106.4%
[5 empty] | RSD: | 1.873% | 1.873%
[5 empty] | n: | 9 | 9
Comment: | The content of | PYRAZINAMIDE |  | in the sample as a percentage of the stated label claim is |  | 106.4%
DISSOLUTION: | Determination of Active Ingredient Dissolved
Reference Substance: | PYRAZINAMIDE
Code: | P19 1
% age Purity: | 99.5
% Water content: | 0 | If correction for water content is not needed please enter 0
% Purity corrected for water: | 99.5
Mwt of compound in free base form: | 1 | Enter molecular mass of compound in free base form. If salt convertion is NOT needed, enter 1.
Mwt of compound in salt form: | 1 | Enter molecular mass of compound in salt form. If salt convertion is NOT needed, enter 1.
1 mg of salt is equivalent to | 1 | free base
Initial Standard dilution volume (mL): | 100 |  | Standard A |  | Standard B
1st Dilution Standard transfer Volume (mL: | 1 | Injection | Response: | Normalised Response: | Response: | Normalised Response: |  | Std Response Deviation
1st Dilution Standard Final Volume (mL): | 1 | 1 | 10711068 | 11062188.7859 | 10217238 | 11047721.4605
2nd Dilution Standard Transfer Volume (mL): | 1 | 2 | 10714601 | 11065837.6016 | 10221231 | 11052039.0219 |  | 0.1291%
2nd Dilution Standard Final Volume (mL): | 1 | 3 | 10712043 | 11063195.7475 | 10216193 | 11046591.5202
3rd Dilution Standard Volume (mL: | 1 | 4 |  | - |  | -
3rd Dilution Standard Final Volume (mL): | 1 | Average: | 10712570.6667 | 11063740.7117 | 10218220.6667 | 11048784.0009
4th Dilution Standard Transfer Volume (mL): | 1 | Amt of RS (mg): | 43.25 |  | 41.31
4th Dilution Standard Final Volume (mL): | 1 | Amt of RS as free base (mg): | 43.25 |  | 41.31
Standard Dilution Factor | 100 | Purity correction: | 43.0337 |  | 41.1035
If there are no serial dilutions, or only one dilution, enter 1 in all boxes not used. |  | Conc (mg/mL): | 0.43034 |  | 0.41103
|  | Desired Concentration (mg/mL): | 0.44444
|  | Desired Weight as free base (mg): | 44.4444
|  | Desired Weight as salt (mg): | 44.4444
|  | Average Normalised Peak Area: | 11056262.3563
|  | RSD: | 0.07666%
|  | n: | 6
Medium Volume (mL): | 900 | Capsule No. | Response: | Amt Released (mg): | %age Released:
1st Dilution Sample transfer Volume (mL: | 1 | 1 | 10773229 | 389.7603 | 97.44%
1st Dilution Sample Final Volume (mL): | 1 | 2 | 10752262 | 389.0017 | 97.25%
2nd Dilution Sample Transfer Volume (mL): | 1 | 3 | 10759667 | 389.2696 | 97.32%
2nd Dilution Sample Final Volume (mL): | 1 | 4 | 10755847 | 389.1314 | 97.28%
3rd Dilution Sample Transfer Volume (mL: | 1 | 5 | 10735833 | 388.4073 | 97.1%
3rd Dilution Sample Final Volume (mL): | 1 | 6 | 10768700 | 389.5964 | 97.4%
4th Dilution Sample Transfer Volume (mL): | 1
4th Dilution Sample Final Volume (mL): | 1 |  | Average: | 389.1944 | 97.3%
Sample Dilution Factor | 900 |  | RSD: | 0.1231% | 0.1231%
If there are no serial dilutions, or only one dilution, enter 1 in all boxes not used. |  |  | n: | 6 | 6
Comment: | The amount of | PYRAZINAMIDE |  | dissolved as a percentage of the stated label claim is |  | 97.3%
| Name |  |  | Date |  | Signature
Analysed by:
Reviewed By:
5

## SST R
HPLC System Suitability Report
Analysis Data | Assay
Sample(s) | RIFAMPICIN, ISONIAZID, PYRAZINAMIDE & ETHAMBUTOL HCL
Reference Substance: | Rifampicin
% age Purity: | NDQD2016061083
Weight (mg): | 17.76
Standard Conc (mg/mL): | 0.1776
Injection Number | Peak Areas | Theoretical Plates (USP) | Tailing Factor (Assym) | Retention Times (min)
1 | 4326118 | 49706.4 | 1.1 | 6.367
2 | 4293979 | 49827.5 | 1.1 | 6.36
3 | 4299448 | 49721.4 | 1.1 | 6.36
4 | 4292853 | 49863.1 | 1.1 | 6.36
5 | 4286665 | 49368.2 | 1.2 | 6.353
6 | 4275204 | 49887.3 | 1.1 | 6.353
Averages: | 4295711.1667 | 49728.9833 | 1.1167 | 6.3588
RSD: | 0.3967%
n: | 6
Summary: | The RSD of the peak areas for six replicate injections of SST Std is less than 2.0%.
The number of Theoretical Plates (USP) for all peaks is greater than 50000
The Assymetry of all peaks were below 2.0
Analysis Data | Dissolution
Reference Substance: | Rifampicin
% age Purity: | NDQD2016061083
Weight (mg): | 17.76
Standard Conc (mg/mL): | 0.1776
Injection Number | Peak Areas | Theoretical Plates (USP) | Tailing Factor (Assym) | Retention Times (min)
1 | 4326118 | 49706.4 | 1.1 | 6.367
2 | 4293979 | 49827.5 | 1.1 | 6.36
3 | 4299448 | 49721.4 | 1.1 | 6.36
4 | 4292853 | 49863.1 | 1.1 | 6.36
5 | 4286665 | 49368.2 | 1.2 | 6.353
6 | 4275204 | 49887.3 | 1.1 | 6.353
Averages: | 4295711.1667 | 49728.9833 | 1.1167 | 6.3588
RSD: | 0.3967%
n: | 6
Summary: | The RSD of the peak areas for six replicate injections of SST Std is less than 2.0%.
The number of Theoretical Plates (USP) for all peaks is greater than 50000
The Assymetry of all peaks were below 2.0
| Name |  |  | Date | Signature
Analysed by:
Reviewed By: