## Uniformity
Please enter the required information in the cells highlighted in green
Uniformity of Weight Test Report
Sample Name: |  | FORECOX TRAC
Laboratory Ref No: |  | NDQD2016061084
Active Ingredient: |  | Rifampicin, Isoniazid 75mg & Pyrazinamide
Label Claim: |  | each tablets contains rifampicin, Isoniazid 75mg, Pyrazinamide 400mg,Ethambutol 275mg.
Date Analysis Started: |  | 2016-06-09 14:54:06
Date Analysis Completed: |  | #REF!
Analysis Data |  | Uniformity of weight
|  | Tablet weight (mg) | % Deviation
|  | 1044.96 | -0.2669%
|  | 1048.58 | 0.07864%
|  | 1062.71 | 1.427%
|  | 1058.44 | 1.02%
|  | 1044.37 | -0.3232%
|  | 1051.35 | 0.343%
|  | 1062.91 | 1.446%
|  | 1037.76 | -0.954%
|  | 1054.73 | 0.6656%
|  | 1055.91 | 0.7782%
|  | 1050.7 | 0.281%
|  | 1054.24 | 0.6188%
|  | 1049.83 | 0.1979%
|  | 1039.67 | -0.7717%
|  | 1037.91 | -0.9397%
|  | 1051.41 | 0.3487%
|  | 1025.42 | -2.132%
|  | 1044.31 | -0.3289%
|  | 1053.55 | 0.553%
|  | 1026.36 | -2.042%
| Total | 20955.12
| Average | 1047.756
| Average | % Deviation from mean
| 1047.756 | -5% | 995.3682
|  | 5% | 1100.1438
| Name |  | Date | Signature
Analysed by:
Reviewed By:

## Rifampicin
National Quality Control Laboratory
Laboratory Data Calculation Spreadsheet
Please enter the required information in the cells highlighted in green
Analysis Report
Sample Name: | RIFAMPICIN, ISONIAZID, PYRAZINAMIDE & ETHAMBUTOL HCL
Laboratory Ref No: | NDQD2016061088 | 29
Active Ingredient: | RIFAMPICIN
Label Claim: | RIFAMPICIN 150mg
Date Analysis Started: | 2016-06-10
Date Analysis Completed: | 2016-06-14
Analysis Data
Reference Substance: | RIFAMPICIN
Code: | R5 1
% age Purity: | 99.6
% Water content: | 0 | If correction for water content is not needed please enter 0
% Purity corrected for water: | 99.6
Mwt of compound in free base form: | 1 | Enter molecular mass of compound in free base form. If salt conversion is NOT needed, enter 1.
Mwt of compound in salt form: | 1 | Enter molecular mass of compound in salt form. If salt conversion is NOT needed, enter 1.
1 mg of salt is equivalent to | 1 | free base
Initial Standard dilution volume (mL): | 100 |  | Standard A |  | Standard B
1st Dilution Standard transfer Volume (mL: | 1 | Injection | Response: | Normalised Response: | Response: | Normalised Response: |  | Std Response Deviation
1st Dilution Standard Final Volume (mL): | 1 | 1 | 4277210 | 3868817.6128 | 3823598 | 3924809.0124
2nd Dilution Standard Transfer Volume (mL): | 1 | 2 | 4271808 | 3863931.4013 | 3821973 | 3923140.9985 |  | 1.373%
2nd Dilution Standard Final Volume (mL): | 1 | 3 | 4260390 | 3853603.6036 | 3817848 | 3918906.8093
3rd Dilution Standard Volume (mL: | 1 | 4 |  | - |  | -
3rd Dilution Standard Final Volume (mL): | 1 | Average: | 4269802.6667 | 3862117.5392 | 3821139.6667 | 3922285.6068
4th Dilution Standard Transfer Volume (mL): | 1 | Mass of RS (mg): | 17.76 |  | 15.65
4th Dilution Standard Final Volume (mL): | 1 | Mass of WRS as free base (mg): | 17.76 |  | 15.65
Standard Dilution Factor | 100 | Purity correction (mg): | 17.689 |  | 15.5874
If there are no serial dilutions, or only one dilution, enter 1 in all boxes not used. |  | Concentration (mg/mL): | 0.17689 |  | 0.15587
|  | Desired Concentration (mg/mL): | 0.16
|  | Desired Weight as free base (mg): | 16
|  | Desired Weight as salt (mg): | 16
|  | Average Normalised Response: | 3892201.573
|  | RSD: | 0.8575%
|  | n: | 6
Analysis Data | Determination of Content of Active Ingredient in the Sample
Label Claim: | RIFAMPICIN 150mg
Each Tablet contains | 150 | RIFAMPICIN
Average Tablet Content Weight (mg): | 1047.756
Initial Sample dilution Volume (mL): | 200 |  | Powder Weight (mg) | Injection | Response: | Determined Amt (mg) | % Assay
1st Dilution Sample transfer Volume (mL): | 4 | Assay Smp A | 1051.01 | 1 | 3756501 | 153.9435 | 102.6%
1st Dilution Sample Final Volume (mL): | 20 |  |  | 2 | 3655979 | 149.8241 | 99.88%
2nd Dilution Sample Transfer Volume (mL): | 1 |  |  | 3 | 3648819 | 149.5307 | 99.69%
2nd Dilution Sample Final Volume (mL): | 1 |  |  | 4 |  | - | -
3rd Dilution Sample Transfer Volume (mL: | 1 | Assay Smp B | 1054.01 | 1 | 3789335 | 154.8471 | 103.2%
3rd Dilution Sample Final Volume (mL): | 1 |  |  | 2 | 3827960 | 156.4255 | 104.3%
4th Dilution Sample Transfer Volume (mL): | 1 |  |  | 3 | 3809916 | 155.6881 | 103.8%
4th Dilution Sample Final Volume (mL): | 1 |  |  | 4 |  | - | -
Sample Dilution Factor | 1000 | Assay Smp C | 1051.97 | 1 | 3683167 | 150.8005 | 100.5%
Desired Sample Weight (mg): | 1117.6064 |  |  | 2 |  | - | -
If there are no serial dilutions, or only one dilution, enter 1 in all boxes not used. |  |  |  | 3 |  | - | -
|  |  |  | 4 |  | - | -
[5 empty] | Average: | 153.0085 | 102%
[5 empty] | RSD: | 1.891% | 1.891%
[5 empty] | n: | 7 | 7
Comment: | The content of | RIFAMPICIN |  | in the sample as a percentage of the stated label claim is |  | 102%
DISSOLUTION: | Determination of Active Ingredient Dissolved
Reference Substance: | RIFAMPICIN
Code: | R5 1
% age Purity: | 99.6
% Water content: | 0 | If correction for water content is not needed please enter 0
% Purity corrected for water: | 99.6
Mwt of compound in free base form: | 1 | Enter molecular mass of compound in free base form. If salt convertion is NOT needed, enter 1.
Mwt of compound in salt form: | 1 | Enter molecular mass of compound in salt form. If salt convertion is NOT needed, enter 1.
1 mg of salt is equivalent to | 1 | free base
Initial Standard dilution volume (mL): | 100 |  | Standard A |  | Standard B
1st Dilution Standard transfer Volume (mL: | 1 | Injection | Response: | Normalised Response: | Response: | Normalised Response: |  | Std Response Deviation
1st Dilution Standard Final Volume (mL): | 1 | 1 | 4277210 | 4030018.3467 | 3823598 | 4088342.7213
2nd Dilution Standard Transfer Volume (mL): | 1 | 2 | 4271808 | 4024928.543 | 3821973 | 4086605.2068 |  | 1.373%
2nd Dilution Standard Final Volume (mL): | 1 | 3 | 4260390 | 4014170.4204 | 3817848 | 4082194.5931
3rd Dilution Standard Volume (mL: | 1 | 4 |  | - |  | -
3rd Dilution Standard Final Volume (mL): | 1 | Average: | 4269802.6667 | 4023039.1034 | 3821139.6667 | 4085714.1737
4th Dilution Standard Transfer Volume (mL): | 1 | Amt of RS (mg): | 17.76 |  | 15.65
4th Dilution Standard Final Volume (mL): | 1 | Amt of RS as free base (mg): | 17.76 |  | 15.65
Standard Dilution Factor | 100 | Purity correction: | 17.689 |  | 15.5874
If there are no serial dilutions, or only one dilution, enter 1 in all boxes not used. |  | Conc (mg/mL): | 0.17689 |  | 0.15587
|  | Desired Concentration (mg/mL): | 0.16667
|  | Desired Weight as free base (mg): | 16.6667
|  | Desired Weight as salt (mg): | 16.6667
|  | Average Normalised Peak Area: | 4054376.6385
|  | RSD: | 0.8575%
|  | n: | 6
Medium Volume (mL): | 900 | Capsule No. | Response: | Amt Released (mg): | %age Released:
1st Dilution Sample transfer Volume (mL: | 1 | 1 | 3511292 | 129.9075 | 86.6%
1st Dilution Sample Final Volume (mL): | 1 | 2 | 3425816 | 126.7451 | 84.5%
2nd Dilution Sample Transfer Volume (mL): | 1 | 3 | 3538035 | 130.8969 | 87.26%
2nd Dilution Sample Final Volume (mL): | 1 | 4 | 3615775 | 133.773 | 89.18%
3rd Dilution Sample Transfer Volume (mL: | 1 | 5 | 3479639 | 128.7364 | 85.82%
3rd Dilution Sample Final Volume (mL): | 1 | 6 | 3563420 | 131.836 | 87.89%
4th Dilution Sample Transfer Volume (mL): | 1
4th Dilution Sample Final Volume (mL): | 1 |  | Average: | 130.3158 | 86.88%
Sample Dilution Factor | 900 |  | RSD: | 1.88% | 1.88%
If there are no serial dilutions, or only one dilution, enter 1 in all boxes not used. |  |  | n: | 6 | 6
Comment: | The amount of | RIFAMPICIN |  | dissolved as a percentage of the stated label claim is |  | 86.88%
| Name |  |  | Date |  | Signature
Analysed by:
Reviewed By:
5

## SST I
HPLC System Suitability Report
Analysis Data | Assay
Sample(s) | RIFAMPICIN, ISONIAZID, PYRAZINAMIDE & ETHAMBUTOL HCL
Reference Substance: | Isoniazid
% age Purity: | NDQD2016061084
Weight (mg): | 9.86
Standard Conc (mg/mL): | 0.0986
Injection Number | Peak Areas | Theoretical Plates (USP) | Tailing Factor (Assym) | Retention Times (min)
1 | 4035731 | 8316 | 1.1 | 2.68
2 | 4037643 | 8309.5 | 1.1 | 2.68
3 | 4035748 | 8321 | 1.1 | 2.68
4 | 4035223 | 8398.1 | 1 | 2.687
5 | 4034715 | 8367.7 | 1.1 | 2.68
6 | 4036553 | 8363.2 | 1.1 | 2.68
Averages: | 4035935.5 | 8345.9167 | 1.0833 | 2.6812
RSD: | 0.02568%
n: | 6
Summary: | The RSD of the peak areas for six replicate injections of SST Std is less than 2.0%.
The number of Theoretical Plates (USP) for all peaks is greater than 2000
The Assymetry of all peaks were below 2.0
Analysis Data | Dissolution
Reference Substance:
% age Purity:
Weight (mg):
Standard Conc (mg/mL):
Injection Number | Peak Areas | Theoretical Plates (USP) | Tailing Factor (Assym) | Retention Times (min)
1 | 4035731 | 8316 | 1.1 | 2.68
2 | 4037643 | 8309.5 | 1.1 | 2.68
3 | 4035748 | 8321 | 1.1 | 2.68
4 | 4035223 | 8398.1 | 1 | 2.687
5 | 4034715 | 8367.7 | 1.1 | 2.68
6 | 4036553 | 8363.2 | 1.1 | 2.68
Averages: | 4035935.5 | 8345.9167 | 1.0833 | 2.6812
RSD: | 0.02568%
n: | 6
Summary: | The RSD of the peak areas for six replicate injections of SST Std is less than 2.0%.
The number of Theoretical Plates (USP) for all peaks is greater than 2000
The Assymetry of all peaks were below 2.0
| Name |  |  | Date | Signature
Analysed by:
Reviewed By:

## Isoniazid
National Quality Control Laboratory
Laboratory Data Calculation Spreadsheet
Please enter the required information in the cells highlighted in green
Analysis Report
Sample Name: | RIFAMPICIN, ISONIAZID, PYRAZINAMIDE & ETHAMBUTOL HCL
Laboratory Ref No: | NDQD2016061088 | 29
Active Ingredient: | RIFAMPICIN, ISONIAZID, PYRAZINAMIDE & ETHAMBUTOL HCl
Label Claim: | RIFAMPICIN 150mg, ISONIAZID 75mg, PYRAZINAMIDE 400mg & ETHAMBUTOL HCl 275mg
Date Analysis Started: | 2016-06-09 15:10:32
Date Analysis Completed:
Analysis Data
Reference Substance: | ISONIAZID
Code: | I8 2
% age Purity: | 98.5
% Water content: | 0 | If correction for water content is not needed please enter 0
% Purity corrected for water: | 98.5
Mwt of compound in free base form: | 1 | Enter molecular mass of compound in free base form. If salt conversion is NOT needed, enter 1.
Mwt of compound in salt form: | 1 | Enter molecular mass of compound in salt form. If salt conversion is NOT needed, enter 1.
1 mg of salt is equivalent to | 1 | free base
Initial Standard dilution volume (mL): | 100 |  | Standard A |  | Standard B
1st Dilution Standard transfer Volume (mL: | 1 | Injection | Response: | Normalised Response: | Response: | Normalised Response: |  | Std Response Deviation
1st Dilution Standard Final Volume (mL): | 1 | 1 | 4029917 | 3319502.0644 | 3300605 | 3301347.8033
2nd Dilution Standard Transfer Volume (mL): | 1 | 2 | 4037888 | 3326067.8947 | 3308864 | 3309608.6619 |  | 0.4392%
2nd Dilution Standard Final Volume (mL): | 1 | 3 | 4037264 | 3325553.8967 | 3306250 | 3306994.0737
3rd Dilution Standard Volume (mL: | 1 | 4 |  | - |  | -
3rd Dilution Standard Final Volume (mL): | 1 | Average: | 4035023 | 3323707.9519 | 3305239.6667 | 3305983.513
4th Dilution Standard Transfer Volume (mL): | 1 | Mass of RS (mg): | 9.86 |  | 8.12
4th Dilution Standard Final Volume (mL): | 1 | Mass of WRS as free base (mg): | 9.86 |  | 8.12
Standard Dilution Factor | 100 | Purity correction (mg): | 9.7121 |  | 7.9982
If there are no serial dilutions, or only one dilution, enter 1 in all boxes not used. |  | Concentration (mg/mL): | 0.097121 |  | 0.079982
|  | Desired Concentration (mg/mL): | 0.08
|  | Desired Weight as free base (mg): | 8
|  | Desired Weight as salt (mg): | 8
|  | Average Normalised Response: | 3314845.7324
|  | RSD: | 0.3116%
|  | n: | 6
Analysis Data | Determination of Content of Active Ingredient in the Sample
Label Claim: | RIFAMPICIN 150mg, ISONIAZID 75mg, PYRAZINAMIDE 400mg & ETHAMBUTOL HCl 275mg
Each Tablet contains | 75 | RIFAMPICIN, ISONIAZID, PYRAZINAMIDE & ETHAMBUTOL HCl
Average Tablet Content Weight (mg): | 1047.756
Initial Sample dilution Volume (mL): | 200 |  | Powder Weight (mg) | Injection | Response: | Determined Amt (mg) | % Assay
1st Dilution Sample transfer Volume (mL): | 4 | Assay Smp A | 1051.01 | 1 | 3195914 | 76.8909 | 102.5%
1st Dilution Sample Final Volume (mL): | 20 |  |  | 2 | 3179145 | 76.4875 | 102%
2nd Dilution Sample Transfer Volume (mL): | 1 |  |  | 3 | 3169260 | 76.2496 | 101.7%
2nd Dilution Sample Final Volume (mL): | 1 |  |  | 4 |  | - | -
3rd Dilution Sample Transfer Volume (mL: | 1 | Assay Smp B | 1054.01 | 1 | 3238401 | 77.6914 | 103.6%
3rd Dilution Sample Final Volume (mL): | 1 |  |  | 2 | 3217303 | 77.1852 | 102.9%
4th Dilution Sample Transfer Volume (mL): | 1 |  |  | 3 | 3231789 | 77.5327 | 103.4%
4th Dilution Sample Final Volume (mL): | 1 |  |  | 4 |  | - | -
Sample Dilution Factor | 1000 | Assay Smp C | 1051.97 | 1 | 3138784 | 75.4475 | 100.6%
Desired Sample Weight (mg): | 1117.6064 |  |  | 2 | 3119210 | 74.977 | 99.97%
If there are no serial dilutions, or only one dilution, enter 1 in all boxes not used. |  |  |  | 3 | 3126592 | 75.1544 | 100.2%
|  |  |  | 4 |  | - | -
[5 empty] | Average: | 76.4018 | 101.9%
[5 empty] | RSD: | 1.335% | 1.335%
[5 empty] | n: | 9 | 9
Comment: | The content of | RIFAMPICIN, ISONIAZID, PYRAZINAMIDE & ETHAMBUTOL HCl |  | in the sample as a percentage of the stated label claim is |  | 101.9%
DISSOLUTION: | Determination of Active Ingredient Dissolved
Reference Substance: | ISONIAZID
Code: | I8 2
% age Purity: | 98.5
% Water content: | 0 | If correction for water content is not needed please enter 0
% Purity corrected for water: | 98.5
Mwt of compound in free base form: | 1 | Enter molecular mass of compound in free base form. If salt convertion is NOT needed, enter 1.
Mwt of compound in salt form: | 1 | Enter molecular mass of compound in salt form. If salt convertion is NOT needed, enter 1.
1 mg of salt is equivalent to | 1 | free base
Initial Standard dilution volume (mL): | 100 |  | Standard A |  | Standard B
1st Dilution Standard transfer Volume (mL: | 1 | Injection | Response: | Normalised Response: | Response: | Normalised Response: |  | Std Response Deviation
1st Dilution Standard Final Volume (mL): | 1 | 1 | 4029917 | 3457814.6505 | 3300605 | 3438903.9617
2nd Dilution Standard Transfer Volume (mL): | 1 | 2 | 4037888 | 3464654.057 | 3308864 | 3447509.0229 |  | 0.4392%
2nd Dilution Standard Final Volume (mL): | 1 | 3 | 4037264 | 3464118.6424 | 3306250 | 3444785.4934
3rd Dilution Standard Volume (mL: | 1 | 4 |  | - |  | -
3rd Dilution Standard Final Volume (mL): | 1 | Average: | 4035023 | 3462195.7833 | 3305239.6667 | 3443732.826
4th Dilution Standard Transfer Volume (mL): | 1 | Amt of RS (mg): | 9.86 |  | 8.12
4th Dilution Standard Final Volume (mL): | 1 | Amt of RS as free base (mg): | 9.86 |  | 8.12
Standard Dilution Factor | 100 | Purity correction: | 9.7121 |  | 7.9982
If there are no serial dilutions, or only one dilution, enter 1 in all boxes not used. |  | Conc (mg/mL): | 0.097121 |  | 0.079982
|  | Desired Concentration (mg/mL): | 0.083333
|  | Desired Weight as free base (mg): | 8.3333
|  | Desired Weight as salt (mg): | 8.3333
|  | Average Normalised Peak Area: | 3452964.3046
|  | RSD: | 0.3116%
|  | n: | 6
Medium Volume (mL): | 900 | Capsule No. | Response: | Amt Released (mg): | %age Released:
1st Dilution Sample transfer Volume (mL: | 1 | 1 | 3123380 | 67.8413 | 90.46%
1st Dilution Sample Final Volume (mL): | 1 | 2 | 3121305 | 67.7962 | 90.39%
2nd Dilution Sample Transfer Volume (mL): | 1 | 3 | 3121160 | 67.7931 | 90.39%
2nd Dilution Sample Final Volume (mL): | 1 | 4 | 3124937 | 67.8751 | 90.5%
3rd Dilution Sample Transfer Volume (mL: | 1 | 5 | 3112758 | 67.6106 | 90.15%
3rd Dilution Sample Final Volume (mL): | 1 | 6 | 3106605 | 67.4769 | 89.97%
4th Dilution Sample Transfer Volume (mL): | 1
4th Dilution Sample Final Volume (mL): | 1 |  | Average: | 67.7322 | 90.31%
Sample Dilution Factor | 900 |  | RSD: | 0.2288% | 0.2288%
If there are no serial dilutions, or only one dilution, enter 1 in all boxes not used. |  |  | n: | 6 | 6
Comment: | The amount of | RIFAMPICIN, ISONIAZID, PYRAZINAMIDE & ETHAMBUTOL HCl |  | dissolved as a percentage of the stated label claim is |  | 90.31%
| Name |  |  | Date |  | Signature
Analysed by:
Reviewed By:
5

## SST P
HPLC System Suitability Report
Analysis Data | Assay
Sample(s) | RIFAMPICIN, ISONIAZID, PYRAZINAMIDE & ETHAMBUTOL HCL
Reference Substance: | Isoniazid
% age Purity: | NDQD2016061084
Weight (mg): | 43.25
Standard Conc (mg/mL): | 0.4325
Injection Number | Peak Areas | Theoretical Plates (USP) | Tailing Factor (Assym) | Retention Times (min)
1 | 10712237 | 8316 | 1.1 | 2.68
2 | 10710060 | 8309.5 | 1.1 | 2.68
3 | 10711877 | 8321 | 1.1 | 2.68
4 | 10711860 | 8398.1 | 1 | 2.687
5 | 10709634 | 8367.7 | 1.1 | 2.68
6 | 10711142 | 8363.2 | 1.1 | 2.68
Averages: | 10711135 | 8345.9167 | 1.0833 | 2.6812
RSD: | 0.009968%
n: | 6
Summary: | The RSD of the peak areas for six replicate injections of SST Std is less than 2.0%.
The number of Theoretical Plates (USP) for all peaks is greater than 2000
The Assymetry of all peaks were below 2.0
Analysis Data | Dissolution
Reference Substance:
% age Purity:
Weight (mg):
Standard Conc (mg/mL):
Injection Number | Peak Areas | Theoretical Plates (USP) | Tailing Factor (Assym) | Retention Times (min)
1 | 10712237 | 8316 | 1.1 | 2.68
2 | 10710060 | 8309.5 | 1.1 | 2.68
3 | 10711877 | 8321 | 1.1 | 2.68
4 | 10711860 | 8398.1 | 1 | 2.687
5 | 10709634 | 8367.7 | 1.1 | 2.68
6 | 10711142 | 8363.2 | 1.1 | 2.68
Averages: | 10711135 | 8345.9167 | 1.0833 | 2.6812
RSD: | 0.009968%
n: | 6
Summary: | The RSD of the peak areas for six replicate injections of SST Std is less than 2.0%.
The number of Theoretical Plates (USP) for all peaks is greater than 2000
The Assymetry of all peaks were below 2.0
| Name |  |  | Date | Signature
Analysed by:
Reviewed By:

## Pyrazinamide
National Quality Control Laboratory
Laboratory Data Calculation Spreadsheet
Please enter the required information in the cells highlighted in green
Analysis Report
Sample Name: | RIFAMPICIN, ISONIAZID, PYRAZINAMIDE & ETHAMBUTOL HCL
Laboratory Ref No: | NDQD2016061088 | 29
Active Ingredient: | RIFAMPICIN, ISONIAZID, PYRAZINAMIDE & ETHAMBUTOL HCl
Label Claim: | RIFAMPICIN 150mg, ISONIAZID 75mg, PYRAZINAMIDE 400mg & ETHAMBUTOL HCl 275mg
Date Analysis Started: | 2016-06-09 15:10:32
Date Analysis Completed:
Analysis Data
Reference Substance: | PYRAZINAMIDE
Code: | P19 1
% age Purity: | 99.5
% Water content: | 0 | If correction for water content is not needed please enter 0
% Purity corrected for water: | 99.5
Mwt of compound in free base form: | 1 | Enter molecular mass of compound in free base form. If salt conversion is NOT needed, enter 1.
Mwt of compound in salt form: | 1 | Enter molecular mass of compound in salt form. If salt conversion is NOT needed, enter 1.
1 mg of salt is equivalent to | 1 | free base
Initial Standard dilution volume (mL): | 100 |  | Standard A |  | Standard B
1st Dilution Standard transfer Volume (mL: | 1 | Injection | Response: | Normalised Response: | Response: | Normalised Response: |  | Std Response Deviation
1st Dilution Standard Final Volume (mL): | 1 | 1 | 10711068 | 10702667.6504 | 10217238 | 10688670.5131
2nd Dilution Standard Transfer Volume (mL): | 1 | 2 | 10714601 | 10706197.8796 | 10221231 | 10692847.7537 |  | 0.1291%
2nd Dilution Standard Final Volume (mL): | 1 | 3 | 10712043 | 10703641.8857 | 10216193 | 10687577.2958
3rd Dilution Standard Volume (mL: | 1 | 4 |  | - |  | -
3rd Dilution Standard Final Volume (mL): | 1 | Average: | 10712570.6667 | 10704169.1386 | 10218220.6667 | 10689698.5208
4th Dilution Standard Transfer Volume (mL): | 1 | Mass of RS (mg): | 43.25 |  | 41.31
4th Dilution Standard Final Volume (mL): | 1 | Mass of WRS as free base (mg): | 43.25 |  | 41.31
Standard Dilution Factor | 100 | Purity correction (mg): | 43.0337 |  | 41.1035
If there are no serial dilutions, or only one dilution, enter 1 in all boxes not used. |  | Concentration (mg/mL): | 0.43034 |  | 0.41103
|  | Desired Concentration (mg/mL): | 0.43
|  | Desired Weight as free base (mg): | 43
|  | Desired Weight as salt (mg): | 43
|  | Average Normalised Response: | 10696933.8297
|  | RSD: | 0.07666%
|  | n: | 6
Analysis Data | Determination of Content of Active Ingredient in the Sample
Label Claim: | RIFAMPICIN 150mg, ISONIAZID 75mg, PYRAZINAMIDE 400mg & ETHAMBUTOL HCl 275mg
Each Tablet contains | 400 | RIFAMPICIN, ISONIAZID, PYRAZINAMIDE & ETHAMBUTOL HCl
Average Tablet Content Weight (mg): | 1047.756
Initial Sample dilution Volume (mL): | 200 |  | Powder Weight (mg) | Injection | Response: | Determined Amt (mg) | % Assay
1st Dilution Sample transfer Volume (mL): | 4 | Assay Smp A | 1051.01 | 1 | 10424865 | 417.7658 | 104.4%
1st Dilution Sample Final Volume (mL): | 20 |  |  | 2 | 10358382 | 415.1016 | 103.8%
2nd Dilution Sample Transfer Volume (mL): | 1 |  |  | 3 | 10424754 | 417.7614 | 104.4%
2nd Dilution Sample Final Volume (mL): | 1 |  |  | 4 |  | - | -
3rd Dilution Sample Transfer Volume (mL: | 1 | Assay Smp B | 1054.01 | 1 | 10190003 | 407.1917 | 101.8%
3rd Dilution Sample Final Volume (mL): | 1 |  |  | 2 | 10092533 | 403.2968 | 100.8%
4th Dilution Sample Transfer Volume (mL): | 1 |  |  | 3 | 10188280 | 407.1228 | 101.8%
4th Dilution Sample Final Volume (mL): | 1 |  |  | 4 |  | - | -
Sample Dilution Factor | 1000 | Assay Smp C | 1051.97 | 1 | 10165560 | 407.0027 | 101.8%
Desired Sample Weight (mg): | 1126.3377 |  |  | 2 | 10147669 | 406.2864 | 101.6%
If there are no serial dilutions, or only one dilution, enter 1 in all boxes not used. |  |  |  | 3 | 10164002 | 406.9403 | 101.7%
|  |  |  | 4 |  | - | -
[5 empty] | Average: | 409.8299 | 102.5%
[5 empty] | RSD: | 1.335% | 1.335%
[5 empty] | n: | 9 | 9
Comment: | The content of | RIFAMPICIN, ISONIAZID, PYRAZINAMIDE & ETHAMBUTOL HCl |  | in the sample as a percentage of the stated label claim is |  | 102.5%
DISSOLUTION: | Determination of Active Ingredient Dissolved
Reference Substance: | PYRAZINAMIDE
Code: | P19 1
% age Purity: | 99.5
% Water content: | 0 | If correction for water content is not needed please enter 0
% Purity corrected for water: | 99.5
Mwt of compound in free base form: | 1 | Enter molecular mass of compound in free base form. If salt convertion is NOT needed, enter 1.
Mwt of compound in salt form: | 1 | Enter molecular mass of compound in salt form. If salt convertion is NOT needed, enter 1.
1 mg of salt is equivalent to | 1 | free base
Initial Standard dilution volume (mL): | 100 |  | Standard A |  | Standard B
1st Dilution Standard transfer Volume (mL: | 1 | Injection | Response: | Normalised Response: | Response: | Normalised Response: |  | Std Response Deviation
1st Dilution Standard Final Volume (mL): | 1 | 1 | 10711068 | 11062188.7859 | 10217238 | 11047721.4605
2nd Dilution Standard Transfer Volume (mL): | 1 | 2 | 10714601 | 11065837.6016 | 10221231 | 11052039.0219 |  | 0.1291%
2nd Dilution Standard Final Volume (mL): | 1 | 3 | 10712043 | 11063195.7475 | 10216193 | 11046591.5202
3rd Dilution Standard Volume (mL: | 1 | 4 |  | - |  | -
3rd Dilution Standard Final Volume (mL): | 1 | Average: | 10712570.6667 | 11063740.7117 | 10218220.6667 | 11048784.0009
4th Dilution Standard Transfer Volume (mL): | 1 | Amt of RS (mg): | 43.25 |  | 41.31
4th Dilution Standard Final Volume (mL): | 1 | Amt of RS as free base (mg): | 43.25 |  | 41.31
Standard Dilution Factor | 100 | Purity correction: | 43.0337 |  | 41.1035
If there are no serial dilutions, or only one dilution, enter 1 in all boxes not used. |  | Conc (mg/mL): | 0.43034 |  | 0.41103
|  | Desired Concentration (mg/mL): | 0.44444
|  | Desired Weight as free base (mg): | 44.4444
|  | Desired Weight as salt (mg): | 44.4444
|  | Average Normalised Peak Area: | 11056262.3563
|  | RSD: | 0.07666%
|  | n: | 6
Medium Volume (mL): | 900 | Capsule No. | Response: | Amt Released (mg): | %age Released:
1st Dilution Sample transfer Volume (mL: | 1 | 1 | 10153008 | 367.3215 | 91.83%
1st Dilution Sample Final Volume (mL): | 1 | 2 | 10163282 | 367.6932 | 91.92%
2nd Dilution Sample Transfer Volume (mL): | 1 | 3 | 10159316 | 367.5497 | 91.89%
2nd Dilution Sample Final Volume (mL): | 1 | 4 | 10163635 | 367.706 | 91.93%
3rd Dilution Sample Transfer Volume (mL: | 1 | 5 | 10140553 | 366.8709 | 91.72%
3rd Dilution Sample Final Volume (mL): | 1 | 6 | 10117400 | 366.0333 | 91.51%
4th Dilution Sample Transfer Volume (mL): | 1
4th Dilution Sample Final Volume (mL): | 1 |  | Average: | 367.1958 | 91.8%
Sample Dilution Factor | 900 |  | RSD: | 0.1767% | 0.1767%
If there are no serial dilutions, or only one dilution, enter 1 in all boxes not used. |  |  | n: | 6 | 6
Comment: | The amount of | RIFAMPICIN, ISONIAZID, PYRAZINAMIDE & ETHAMBUTOL HCl |  | dissolved as a percentage of the stated label claim is |  | 91.8%
| Name |  |  | Date |  | Signature
Analysed by:
Reviewed By:
5

## SST E
HPLC System Suitability Report
Analysis Data | Assay
Sample(s) | RIFAMPICIN, ISONIAZID, PYRAZINAMIDE & ETHAMBUTOL HCL
Reference Substance: | Isoniazid
% age Purity: | NDQD2016061088
Weight (mg): | 33.26
Standard Conc (mg/mL): | 0.3326
Injection Number | Peak Areas | Theoretical Plates (USP) | Tailing Factor (Assym) | Retention Times (min)
1 | 3256014 | 12800.8 | 1.2 | 4.5
2 | 3247663 | 12827.5 | 1.2 | 4.5
3 | 3250365 | 12805.7 | 1.1 | 4.5
4 | 3246653 | 12778.3 | 1.1 | 4.5
5 | 3243670 | 12721.5 | 1.2 | 4.5
6 | 3239308 | 12774.1 | 1.1 | 4.3
Averages: | 3247278.8333 | 12784.65 | 1.15 | 4.4667
RSD: | 0.1758%
n: | 6
Summary: | The RSD of the peak areas for six replicate injections of SST Std is less than 2.0%.
The number of Theoretical Plates (USP) for all peaks is greater than 2000
The Assymetry of all peaks were below 2.0
Analysis Data | Dissolution
Reference Substance:
% age Purity:
Weight (mg):
Standard Conc (mg/mL):
Injection Number | Peak Areas | Theoretical Plates (USP) | Tailing Factor (Assym) | Retention Times (min)
1 | 3256014 | 12800.8 | 1.2 | 4.5
2 | 3247663 | 12827.5 | 1.2 | 4.5
3 | 3250365 | 12805.7 | 1.1 | 4.5
4 | 3246653 | 12778.3 | 1.1 | 4.5
5 | 3243670 | 12721.5 | 1.2 | 4.5
6 | 3239308 | 12774.1 | 1.1 | 4.3
Averages: | 3247278.8333 | 12784.65 | 1.15 | 4.4667
RSD: | 0.1758%
n: | 6
Summary: | The RSD of the peak areas for six replicate injections of SST Std is less than 2.0%.
The number of Theoretical Plates (USP) for all peaks is greater than 2000
The Assymetry of all peaks were below 2.0
| Name |  |  | Date | Signature
Analysed by:
Reviewed By:

## Ethambutol hydrochloride
National Quality Control Laboratory
Laboratory Data Calculation Spreadsheet
Please enter the required information in the cells highlighted in green
Analysis Report
Sample Name: | RIFAMPICIN, ISONIAZID, PYRAZINAMIDE & ETHAMBUTOL HCL
Laboratory Ref No: | NDQD2016061088 | 29
Active Ingredient: | ETHAMBUTOL HCl
Label Claim: | ETHAMBUTOL HCl 275mg
Date Analysis Started: | 2016-06-09 15:10:32
Date Analysis Completed:
Analysis Data
Reference Substance: | ETHAMBUTOL HYDROCHLORIDE
Code: | E12 3
% age Purity: | 100
% Water content: | 0 | If correction for water content is not needed please enter 0
% Purity corrected for water: | 100
Mwt of compound in free base form: | 1 | Enter molecular mass of compound in free base form. If salt conversion is NOT needed, enter 1.
Mwt of compound in salt form: | 1 | Enter molecular mass of compound in salt form. If salt conversion is NOT needed, enter 1.
1 mg of salt is equivalent to | 1 | free base
Initial Standard dilution volume (mL): | 100 |  | Standard A |  | Standard B
1st Dilution Standard transfer Volume (mL: | 1 | Injection | Response: | Normalised Response: | Response: | Normalised Response: |  | Std Response Deviation
1st Dilution Standard Final Volume (mL): | 1 | 1 | 3246653 | 2928430.2465 | 2530413 | 2885305.5872
2nd Dilution Standard Transfer Volume (mL): | 1 | 2 | 3243670 | 2925739.6272 | 2527029 | 2881446.9783 |  | 1.182%
2nd Dilution Standard Final Volume (mL): | 1 | 3 | 3239308 | 2921805.1714 | 2524038 | 2878036.488
3rd Dilution Standard Volume (mL: | 1 | 4 |  | - |  | -
3rd Dilution Standard Final Volume (mL): | 1 | Average: | 3243210.3333 | 2925325.015 | 2527160 | 2881596.3512
4th Dilution Standard Transfer Volume (mL): | 1 | Mass of RS (mg): | 33.26 |  | 26.31
4th Dilution Standard Final Volume (mL): | 1 | Mass of WRS as free base (mg): | 33.26 |  | 26.31
Standard Dilution Factor | 100 | Purity correction (mg): | 33.26 |  | 26.31
If there are no serial dilutions, or only one dilution, enter 1 in all boxes not used. |  | Concentration (mg/mL): | 0.3326 |  | 0.2631
|  | Desired Concentration (mg/mL): | 0.3
|  | Desired Weight as free base (mg): | 30
|  | Desired Weight as salt (mg): | 30
|  | Average Normalised Response: | 2903460.6831
|  | RSD: | 0.8319%
|  | n: | 6
Analysis Data | Determination of Content of Active Ingredient in the Sample
Label Claim: | ETHAMBUTOL HCl 275mg
Each Tablet contains | 275 | ETHAMBUTOL HCl
Average Tablet Content Weight (mg): | 1047.756
Initial Sample dilution Volume (mL): | 200 |  | Powder Weight (mg) | Injection | Response: | Determined Amt (mg) | % Assay
1st Dilution Sample transfer Volume (mL): | 4 | Assay Smp A | 1051.01 | 1 | 2733316 | 281.5454 | 102.4%
1st Dilution Sample Final Volume (mL): | 20 |  |  | 2 | 2693959 | 277.4914 | 100.9%
2nd Dilution Sample Transfer Volume (mL): | 1 |  |  | 3 | 2690079 | 277.0918 | 100.8%
2nd Dilution Sample Final Volume (mL): | 1 |  |  | 4 |  | - | -
3rd Dilution Sample Transfer Volume (mL: | 1 | Assay Smp B | 1054.01 | 1 |  | - | -
3rd Dilution Sample Final Volume (mL): | 1 |  |  | 2 |  | - | -
4th Dilution Sample Transfer Volume (mL): | 1 |  |  | 3 |  | - | -
4th Dilution Sample Final Volume (mL): | 1 |  |  | 4 |  | - | -
Sample Dilution Factor | 1000 | Assay Smp C | 1051.97 | 1 | 2729853 | 280.9321 | 102.2%
Desired Sample Weight (mg): | 1143.0065 |  |  | 2 | 2694681 | 277.3125 | 100.8%
If there are no serial dilutions, or only one dilution, enter 1 in all boxes not used. |  |  |  | 3 | 2690079 | 276.8389 | 100.7%
|  |  |  | 4 |  | - | -
[5 empty] | Average: | 278.5354 | 101.3%
[5 empty] | RSD: | 0.7591% | 0.7591%
[5 empty] | n: | 6 | 6
Comment: | The content of | ETHAMBUTOL HCl |  | in the sample as a percentage of the stated label claim is |  | 101.3%
DISSOLUTION: | Determination of Active Ingredient Dissolved
Reference Substance: | ETHAMBUTOL HYDROCHLORIDE
Code: | E12 3
% age Purity: | 100
% Water content: | 0 | If correction for water content is not needed please enter 0
% Purity corrected for water: | 100
Mwt of compound in free base form: | 1 | Enter molecular mass of compound in free base form. If salt convertion is NOT needed, enter 1.
Mwt of compound in salt form: | 1 | Enter molecular mass of compound in salt form. If salt convertion is NOT needed, enter 1.
1 mg of salt is equivalent to | 1 | free base
Initial Standard dilution volume (mL): | 100 |  | Standard A |  | Standard B
1st Dilution Standard transfer Volume (mL: | 1 | Injection | Response: | Normalised Response: | Response: | Normalised Response: |  | Std Response Deviation
1st Dilution Standard Final Volume (mL): | 1 | 1 | 3246653 | 2982660.4363 | 2530413 | 2938737.1722
2nd Dilution Standard Transfer Volume (mL): | 1 | 2 | 3243670 | 2979919.9906 | 2527029 | 2934807.1076 |  | 1.182%
2nd Dilution Standard Final Volume (mL): | 1 | 3 | 3239308 | 2975912.6746 | 2524038 | 2931333.46
3rd Dilution Standard Volume (mL: | 1 | 4 |  | - |  | -
3rd Dilution Standard Final Volume (mL): | 1 | Average: | 3243210.3333 | 2979497.7005 | 2527160 | 2934959.2466
4th Dilution Standard Transfer Volume (mL): | 1 | Amt of RS (mg): | 33.26 |  | 26.31
4th Dilution Standard Final Volume (mL): | 1 | Amt of RS as free base (mg): | 33.26 |  | 26.31
Standard Dilution Factor | 100 | Purity correction: | 33.26 |  | 26.31
If there are no serial dilutions, or only one dilution, enter 1 in all boxes not used. |  | Conc (mg/mL): | 0.3326 |  | 0.2631
|  | Desired Concentration (mg/mL): | 0.30556
|  | Desired Weight as free base (mg): | 30.5556
|  | Desired Weight as salt (mg): | 30.5556
|  | Average Normalised Peak Area: | 2957228.4735
|  | RSD: | 0.8319%
|  | n: | 6
Medium Volume (mL): | 900 | Capsule No. | Response: | Amt Released (mg): | %age Released:
1st Dilution Sample transfer Volume (mL: | 1 | 1 | 2759410 | 256.6044 | 93.31%
1st Dilution Sample Final Volume (mL): | 1 | 2 | 2749756 | 255.7066 | 92.98%
2nd Dilution Sample Transfer Volume (mL): | 1 | 3 | 2751312 | 255.8513 | 93.04%
2nd Dilution Sample Final Volume (mL): | 1 | 4 | 2755378 | 256.2294 | 93.17%
3rd Dilution Sample Transfer Volume (mL: | 1 | 5 | 2749515 | 255.6842 | 92.98%
3rd Dilution Sample Final Volume (mL): | 1 | 6 | 2740507 | 254.8465 | 92.67%
4th Dilution Sample Transfer Volume (mL): | 1
4th Dilution Sample Final Volume (mL): | 1 |  | Average: | 255.8204 | 93.03%
Sample Dilution Factor | 900 |  | RSD: | 0.2321% | 0.2321%
If there are no serial dilutions, or only one dilution, enter 1 in all boxes not used. |  |  | n: | 6 | 6
Comment: | The amount of | ETHAMBUTOL HCl |  | dissolved as a percentage of the stated label claim is |  | 93.03%
| Name |  |  | Date |  | Signature
Analysed by:
Reviewed By:
5

## SST R
HPLC System Suitability Report
Analysis Data | Assay
Sample(s) | RIFAMPICIN, ISONIAZID, PYRAZINAMIDE & ETHAMBUTOL HCL
Reference Substance: | Isoniazid
% age Purity: | NDQD2016061084
Weight (mg): | 43.25
Standard Conc (mg/mL): | 0.4325
Injection Number | Peak Areas | Theoretical Plates (USP) | Tailing Factor (Assym) | Retention Times (min)
1 | 4326118 | 49706.4 | 1.1 | 6.367
2 | 4293979 | 49827.5 | 1.1 | 6.36
3 | 4299448 | 49721.4 | 1.1 | 6.36
4 | 4292853 | 49863.1 | 1.1 | 6.36
5 | 4286665 | 49368.2 | 1.2 | 6.353
6 | 4275204 | 49887.3 | 1.1 | 6.353
Averages: | 4295711.1667 | 49728.9833 | 1.1167 | 6.3588
RSD: | 0.3967%
n: | 6
Summary: | The RSD of the peak areas for six replicate injections of SST Std is less than 2.0%.
The number of Theoretical Plates (USP) for all peaks is greater than 2000
The Assymetry of all peaks were below 2.0
Analysis Data | Dissolution
Reference Substance:
% age Purity:
Weight (mg):
Standard Conc (mg/mL):
Injection Number | Peak Areas | Theoretical Plates (USP) | Tailing Factor (Assym) | Retention Times (min)
1 | 4326118 | 49706.4 | 1.1 | 6.367
2 | 4293979 | 49827.5 | 1.1 | 6.36
3 | 4299448 | 49721.4 | 1.1 | 6.36
4 | 4292853 | 49863.1 | 1.1 | 6.36
5 | 4286665 | 49368.2 | 1.2 | 6.353
6 | 4275204 | 49887.3 | 1.1 | 6.353
Averages: | 4295711.1667 | 49728.9833 | 1.1167 | 6.3588
RSD: | 0.3967%
n: | 6
Summary: | The RSD of the peak areas for six replicate injections of SST Std is less than 2.0%.
The number of Theoretical Plates (USP) for all peaks is greater than 2000
The Assymetry of all peaks were below 2.0
| Name |  |  | Date | Signature
Analysed by:
Reviewed By: