## Uniformity
Please enter the required information in the cells highlighted in green
Uniformity of Weight Test Report
Sample Name: |  | FORECOX TRAC
Laboratory Ref No: |  | NDQD2016061085
Active Ingredient: |  | Rifampicin, Isoniazid 75mg & Pyrazinamide
Label Claim: |  | each tablets contains rifampicin, Isoniazid 75mg, Pyrazinamide 400mg,Ethambutol 275mg.
Date Analysis Started: |  | 2016-06-09 14:57:52
Date Analysis Completed: |  | #REF!
Analysis Data |  | Uniformity of weight
|  | Tablet weight (mg) | % Deviation
|  | 1080.69 | 2.43%
|  | 1050.75 | -0.408%
|  | 1060.94 | 0.5578%
|  | 1045.59 | -0.8971%
|  | 1051.01 | -0.3833%
|  | 1057.42 | 0.2242%
|  | 1052.21 | -0.2696%
|  | 1063.87 | 0.8355%
|  | 1038.72 | -1.548%
|  | 1045.03 | -0.9501%
|  | 1047.41 | -0.7246%
|  | 1061.33 | 0.5948%
|  | 1069.19 | 1.34%
|  | 1049.95 | -0.4838%
|  | 1059.54 | 0.4251%
|  | 1064.72 | 0.9161%
|  | 1032.97 | -2.093%
|  | 1053.73 | -0.1255%
|  | 1059.41 | 0.4128%
|  | 1056.61 | 0.1474%
| Total | 21101.09
| Average | 1055.0545
| Average | % Deviation from mean
| 1055.0545 | -5% | 1002.3018
|  | 5% | 1107.8072
| Name |  | Date | Signature
Analysed by:
Reviewed By:

## Rifampicin
National Quality Control Laboratory
Laboratory Data Calculation Spreadsheet
Please enter the required information in the cells highlighted in green
Analysis Report
Sample Name: | RIFAMPICIN, ISONIAZID, PYRAZINAMIDE & ETHAMBUTOL HCL
Laboratory Ref No: | NDQD2016061085 | 29
Active Ingredient: | RIFAMPICIN
Label Claim: | RIFAMPICIN 150mg
Date Analysis Started: | 2016-06-10
Date Analysis Completed: | 2016-06-14
Analysis Data
Reference Substance: | RIFAMPICIN
Code: | R5 1
% age Purity: | 99.6
% Water content: | 0 | If correction for water content is not needed please enter 0
% Purity corrected for water: | 99.6
Mwt of compound in free base form: | 1 | Enter molecular mass of compound in free base form. If salt conversion is NOT needed, enter 1.
Mwt of compound in salt form: | 1 | Enter molecular mass of compound in salt form. If salt conversion is NOT needed, enter 1.
1 mg of salt is equivalent to | 1 | free base
Initial Standard dilution volume (mL): | 100 |  | Standard A |  | Standard B
1st Dilution Standard transfer Volume (mL: | 1 | Injection | Response: | Normalised Response: | Response: | Normalised Response: |  | Std Response Deviation
1st Dilution Standard Final Volume (mL): | 1 | 1 | 4277210 | 3868817.6128 | 3823598 | 3924809.0124
2nd Dilution Standard Transfer Volume (mL): | 1 | 2 | 4271808 | 3863931.4013 | 3821973 | 3923140.9985 |  | 1.373%
2nd Dilution Standard Final Volume (mL): | 1 | 3 | 4260390 | 3853603.6036 | 3817848 | 3918906.8093
3rd Dilution Standard Volume (mL: | 1 | 4 |  | - |  | -
3rd Dilution Standard Final Volume (mL): | 1 | Average: | 4269802.6667 | 3862117.5392 | 3821139.6667 | 3922285.6068
4th Dilution Standard Transfer Volume (mL): | 1 | Mass of RS (mg): | 17.76 |  | 15.65
4th Dilution Standard Final Volume (mL): | 1 | Mass of WRS as free base (mg): | 17.76 |  | 15.65
Standard Dilution Factor | 100 | Purity correction (mg): | 17.689 |  | 15.5874
If there are no serial dilutions, or only one dilution, enter 1 in all boxes not used. |  | Concentration (mg/mL): | 0.17689 |  | 0.15587
|  | Desired Concentration (mg/mL): | 0.16
|  | Desired Weight as free base (mg): | 16
|  | Desired Weight as salt (mg): | 16
|  | Average Normalised Response: | 3892201.573
|  | RSD: | 0.8575%
|  | n: | 6
Analysis Data | Determination of Content of Active Ingredient in the Sample
Label Claim: | RIFAMPICIN 150mg
Each Tablet contains | 150 | RIFAMPICIN
Average Tablet Content Weight (mg): | 1055.0545
Initial Sample dilution Volume (mL): | 200 |  | Powder Weight (mg) | Injection | Response: | Determined Amt (mg) | % Assay
1st Dilution Sample transfer Volume (mL): | 4 | Assay Smp A | 1045.24 | 1 | 3571142 | 148.1804 | 98.79%
1st Dilution Sample Final Volume (mL): | 20 |  |  | 2 | 3464444 | 143.7531 | 95.84%
2nd Dilution Sample Transfer Volume (mL): | 1 |  |  | 3 | 3394893 | 140.8671 | 93.91%
2nd Dilution Sample Final Volume (mL): | 1 |  |  | 4 |  | - | -
3rd Dilution Sample Transfer Volume (mL: | 1 | Assay Smp B | 1047.04 | 1 | 3587769 | 148.6144 | 99.08%
3rd Dilution Sample Final Volume (mL): | 1 |  |  | 2 | 3536754 | 146.5012 | 97.67%
4th Dilution Sample Transfer Volume (mL): | 1 |  |  | 3 | 3494463 | 144.7494 | 96.5%
4th Dilution Sample Final Volume (mL): | 1 |  |  | 4 |  | - | -
Sample Dilution Factor | 1000 | Assay Smp C | 1080.8 | 1 | 3724803 | 149.4712 | 99.65%
Desired Sample Weight (mg): | 1125.3915 |  |  | 2 | 3669590 | 147.2556 | 98.17%
If there are no serial dilutions, or only one dilution, enter 1 in all boxes not used. |  |  |  | 3 | 3638291 | 145.9996 | 97.33%
|  |  |  | 4 |  | - | -
[5 empty] | Average: | 146.1546 | 97.44%
[5 empty] | RSD: | 1.846% | 1.846%
[5 empty] | n: | 9 | 9
Comment: | The content of | RIFAMPICIN |  | in the sample as a percentage of the stated label claim is |  | 97.44%
DISSOLUTION: | Determination of Active Ingredient Dissolved
Reference Substance: | RIFAMPICIN
Code: | R5 1
% age Purity: | 99.6
% Water content: | 0 | If correction for water content is not needed please enter 0
% Purity corrected for water: | 99.6
Mwt of compound in free base form: | 1 | Enter molecular mass of compound in free base form. If salt convertion is NOT needed, enter 1.
Mwt of compound in salt form: | 1 | Enter molecular mass of compound in salt form. If salt convertion is NOT needed, enter 1.
1 mg of salt is equivalent to | 1 | free base
Initial Standard dilution volume (mL): | 100 |  | Standard A |  | Standard B
1st Dilution Standard transfer Volume (mL: | 1 | Injection | Response: | Normalised Response: | Response: | Normalised Response: |  | Std Response Deviation
1st Dilution Standard Final Volume (mL): | 1 | 1 | 4277210 | 4030018.3467 | 3823598 | 4088342.7213
2nd Dilution Standard Transfer Volume (mL): | 1 | 2 | 4271808 | 4024928.543 | 3821973 | 4086605.2068 |  | 1.373%
2nd Dilution Standard Final Volume (mL): | 1 | 3 | 4260390 | 4014170.4204 | 3817848 | 4082194.5931
3rd Dilution Standard Volume (mL: | 1 | 4 |  | - |  | -
3rd Dilution Standard Final Volume (mL): | 1 | Average: | 4269802.6667 | 4023039.1034 | 3821139.6667 | 4085714.1737
4th Dilution Standard Transfer Volume (mL): | 1 | Amt of RS (mg): | 17.76 |  | 15.65
4th Dilution Standard Final Volume (mL): | 1 | Amt of RS as free base (mg): | 17.76 |  | 15.65
Standard Dilution Factor | 100 | Purity correction: | 17.689 |  | 15.5874
If there are no serial dilutions, or only one dilution, enter 1 in all boxes not used. |  | Conc (mg/mL): | 0.17689 |  | 0.15587
|  | Desired Concentration (mg/mL): | 0.16667
|  | Desired Weight as free base (mg): | 16.6667
|  | Desired Weight as salt (mg): | 16.6667
|  | Average Normalised Peak Area: | 4054376.6385
|  | RSD: | 0.8575%
|  | n: | 6
Medium Volume (mL): | 900 | Capsule No. | Response: | Amt Released (mg): | %age Released:
1st Dilution Sample transfer Volume (mL: | 1 | 1 | 3634282 | 134.4577 | 89.64%
1st Dilution Sample Final Volume (mL): | 1 | 2 | 3628172 | 134.2317 | 89.49%
2nd Dilution Sample Transfer Volume (mL): | 1 | 3 | 3627709 | 134.2146 | 89.48%
2nd Dilution Sample Final Volume (mL): | 1 | 4 | 3655714 | 135.2507 | 90.17%
3rd Dilution Sample Transfer Volume (mL: | 1 | 5 | 3604651 | 133.3615 | 88.91%
3rd Dilution Sample Final Volume (mL): | 1 | 6 | 3594048 | 132.9692 | 88.65%
4th Dilution Sample Transfer Volume (mL): | 1
4th Dilution Sample Final Volume (mL): | 1 |  | Average: | 134.0809 | 89.39%
Sample Dilution Factor | 900 |  | RSD: | 0.6063% | 0.6063%
If there are no serial dilutions, or only one dilution, enter 1 in all boxes not used. |  |  | n: | 6 | 6
Comment: | The amount of | RIFAMPICIN |  | dissolved as a percentage of the stated label claim is |  | 89.39%
| Name |  |  | Date |  | Signature
Analysed by:
Reviewed By:
5

## SST I
HPLC System Suitability Report
Analysis Data | Assay
Sample(s) | RIFAMPICIN, ISONIAZID, PYRAZINAMIDE & ETHAMBUTOL HCL
Reference Substance: | Isoniazid
% age Purity: | NDQD2016061085
Weight (mg): | 9.86
Standard Conc (mg/mL): | 0.0986
Injection Number | Peak Areas | Theoretical Plates (USP) | Tailing Factor (Assym) | Retention Times (min)
1 | 4035731 | 8316 | 1.1 | 2.68
2 | 4037643 | 8309.5 | 1.1 | 2.68
3 | 4035748 | 8321 | 1.1 | 2.68
4 | 4035223 | 8398.1 | 1 | 2.687
5 | 4034715 | 8367.7 | 1.1 | 2.68
6 | 4036553 | 8363.2 | 1.1 | 2.68
Averages: | 4035935.5 | 8345.9167 | 1.0833 | 2.6812
RSD: | 0.02568%
n: | 6
Summary: | The RSD of the peak areas for six replicate injections of SST Std is less than 2.0%.
The number of Theoretical Plates (USP) for all peaks is greater than 2000
The Assymetry of all peaks were below 2.0
Analysis Data | Dissolution
Reference Substance: | Isoniazid
% age Purity: | NDQD2016061085
Weight (mg): | 9.86
Standard Conc (mg/mL): | 0.0986
Injection Number | Peak Areas | Theoretical Plates (USP) | Tailing Factor (Assym) | Retention Times (min)
1 | 4035731 | 8316 | 1.1 | 2.68
2 | 4037643 | 8309.5 | 1.1 | 2.68
3 | 4035748 | 8321 | 1.1 | 2.68
4 | 4035223 | 8398.1 | 1 | 2.687
5 | 4034715 | 8367.7 | 1.1 | 2.68
6 | 4036553 | 8363.2 | 1.1 | 2.68
Averages: | 4035935.5 | 8345.9167 | 1.0833 | 2.6812
RSD: | 0.02568%
n: | 6
Summary: | The RSD of the peak areas for six replicate injections of SST Std is less than 2.0%.
The number of Theoretical Plates (USP) for all peaks is greater than 2000
The Assymetry of all peaks were below 2.0
| Name |  |  | Date | Signature
Analysed by:
Reviewed By:

## Isoniazid
National Quality Control Laboratory
Laboratory Data Calculation Spreadsheet
Please enter the required information in the cells highlighted in green
Analysis Report
Sample Name: | RIFAMPICIN, ISONIAZID, PYRAZINAMIDE & ETHAMBUTOL HCL
Laboratory Ref No: | NDQD2016061085 | 29
Active Ingredient: | ISONIAZID
Label Claim: | RIFAMPICIN 150mg, ISONIAZID 75mg, PYRAZINAMIDE 400mg & ETHAMBUTOL HCl 275mg
Date Analysis Started: | 2016-06-09 15:10:32
Date Analysis Completed:
Analysis Data
Reference Substance: | ISONIAZID
Code: | I8 2
% age Purity: | 98.5
% Water content: | 0 | If correction for water content is not needed please enter 0
% Purity corrected for water: | 98.5
Mwt of compound in free base form: | 1 | Enter molecular mass of compound in free base form. If salt conversion is NOT needed, enter 1.
Mwt of compound in salt form: | 1 | Enter molecular mass of compound in salt form. If salt conversion is NOT needed, enter 1.
1 mg of salt is equivalent to | 1 | free base
Initial Standard dilution volume (mL): | 100 |  | Standard A |  | Standard B
1st Dilution Standard transfer Volume (mL: | 1 | Injection | Response: | Normalised Response: | Response: | Normalised Response: |  | Std Response Deviation
1st Dilution Standard Final Volume (mL): | 1 | 1 | 4029917 | 3319502.0644 | 3300605 | 3301347.8033
2nd Dilution Standard Transfer Volume (mL): | 1 | 2 | 4037888 | 3326067.8947 | 3308864 | 3309608.6619 |  | 0.4392%
2nd Dilution Standard Final Volume (mL): | 1 | 3 | 4037264 | 3325553.8967 | 3306250 | 3306994.0737
3rd Dilution Standard Volume (mL: | 1 | 4 |  | - |  | -
3rd Dilution Standard Final Volume (mL): | 1 | Average: | 4035023 | 3323707.9519 | 3305239.6667 | 3305983.513
4th Dilution Standard Transfer Volume (mL): | 1 | Mass of RS (mg): | 9.86 |  | 8.12
4th Dilution Standard Final Volume (mL): | 1 | Mass of WRS as free base (mg): | 9.86 |  | 8.12
Standard Dilution Factor | 100 | Purity correction (mg): | 9.7121 |  | 7.9982
If there are no serial dilutions, or only one dilution, enter 1 in all boxes not used. |  | Concentration (mg/mL): | 0.097121 |  | 0.079982
|  | Desired Concentration (mg/mL): | 0.08
|  | Desired Weight as free base (mg): | 8
|  | Desired Weight as salt (mg): | 8
|  | Average Normalised Response: | 3314845.7324
|  | RSD: | 0.3116%
|  | n: | 6
Analysis Data | Determination of Content of Active Ingredient in the Sample
Label Claim: | RIFAMPICIN 150mg, ISONIAZID 75mg, PYRAZINAMIDE 400mg & ETHAMBUTOL HCl 275mg
Each Tablet contains | 75 | ISONIAZID
Average Tablet Content Weight (mg): | 1055.0545
Initial Sample dilution Volume (mL): | 200 |  | Powder Weight (mg) | Injection | Response: | Determined Amt (mg) | % Assay
1st Dilution Sample transfer Volume (mL): | 4 | Assay Smp A | 1045.24 | 1 | 3194076 | 77.8092 | 103.7%
1st Dilution Sample Final Volume (mL): | 20 |  |  | 2 | 3191531 | 77.7472 | 103.7%
2nd Dilution Sample Transfer Volume (mL): | 1 |  |  | 3 | 3191344 | 77.7426 | 103.7%
2nd Dilution Sample Final Volume (mL): | 1 |  |  | 4 |  | - | -
3rd Dilution Sample Transfer Volume (mL: | 1 | Assay Smp B | 1047.04 | 1 | 3238295 | 78.7507 | 105%
3rd Dilution Sample Final Volume (mL): | 1 |  |  | 2 | 3235165 | 78.6746 | 104.9%
4th Dilution Sample Transfer Volume (mL): | 1 |  |  | 3 | 3228589 | 78.5147 | 104.7%
4th Dilution Sample Final Volume (mL): | 1 |  |  | 4 |  | - | -
Sample Dilution Factor | 1000 | Assay Smp C | 1080.8 | 1 |  | - | -
Desired Sample Weight (mg): | 1125.3915 |  |  | 2 |  | - | -
If there are no serial dilutions, or only one dilution, enter 1 in all boxes not used. |  |  |  | 3 |  | - | -
|  |  |  | 4 |  | - | -
[5 empty] | Average: | 78.2065 | 104.3%
[5 empty] | RSD: | 0.6249% | 0.6249%
[5 empty] | n: | 6 | 6
Comment: | The content of | ISONIAZID |  | in the sample as a percentage of the stated label claim is |  | 104.3%
DISSOLUTION: | Determination of Active Ingredient Dissolved
Reference Substance: | ISONIAZID
Code: | I8 2
% age Purity: | 98.5
% Water content: | 0 | If correction for water content is not needed please enter 0
% Purity corrected for water: | 98.5
Mwt of compound in free base form: | 1 | Enter molecular mass of compound in free base form. If salt convertion is NOT needed, enter 1.
Mwt of compound in salt form: | 1 | Enter molecular mass of compound in salt form. If salt convertion is NOT needed, enter 1.
1 mg of salt is equivalent to | 1 | free base
Initial Standard dilution volume (mL): | 100 |  | Standard A |  | Standard B
1st Dilution Standard transfer Volume (mL: | 1 | Injection | Response: | Normalised Response: | Response: | Normalised Response: |  | Std Response Deviation
1st Dilution Standard Final Volume (mL): | 1 | 1 | 4029917 | 3457814.6505 | 3300605 | 3438903.9617
2nd Dilution Standard Transfer Volume (mL): | 1 | 2 | 4037888 | 3464654.057 | 3308864 | 3447509.0229 |  | 0.4392%
2nd Dilution Standard Final Volume (mL): | 1 | 3 | 4037264 | 3464118.6424 | 3306250 | 3444785.4934
3rd Dilution Standard Volume (mL: | 1 | 4 |  | - |  | -
3rd Dilution Standard Final Volume (mL): | 1 | Average: | 4035023 | 3462195.7833 | 3305239.6667 | 3443732.826
4th Dilution Standard Transfer Volume (mL): | 1 | Amt of RS (mg): | 9.86 |  | 8.12
4th Dilution Standard Final Volume (mL): | 1 | Amt of RS as free base (mg): | 9.86 |  | 8.12
Standard Dilution Factor | 100 | Purity correction: | 9.7121 |  | 7.9982
If there are no serial dilutions, or only one dilution, enter 1 in all boxes not used. |  | Conc (mg/mL): | 0.097121 |  | 0.079982
|  | Desired Concentration (mg/mL): | 0.083333
|  | Desired Weight as free base (mg): | 8.3333
|  | Desired Weight as salt (mg): | 8.3333
|  | Average Normalised Peak Area: | 3452964.3046
|  | RSD: | 0.3116%
|  | n: | 6
Medium Volume (mL): | 900 | Capsule No. | Response: | Amt Released (mg): | %age Released:
1st Dilution Sample transfer Volume (mL: | 1 | 1 | 3058611 | 66.4345 | 88.58%
1st Dilution Sample Final Volume (mL): | 1 | 2 | 3058621 | 66.4347 | 88.58%
2nd Dilution Sample Transfer Volume (mL): | 1 | 3 | 3052399 | 66.2995 | 88.4%
2nd Dilution Sample Final Volume (mL): | 1 | 4 | 3054032 | 66.335 | 88.45%
3rd Dilution Sample Transfer Volume (mL: | 1 | 5 | 3059073 | 66.4445 | 88.59%
3rd Dilution Sample Final Volume (mL): | 1 | 6 | 3056377 | 66.3859 | 88.51%
4th Dilution Sample Transfer Volume (mL): | 1
4th Dilution Sample Final Volume (mL): | 1 |  | Average: | 66.389 | 88.52%
Sample Dilution Factor | 900 |  | RSD: | 0.09078% | 0.09078%
If there are no serial dilutions, or only one dilution, enter 1 in all boxes not used. |  |  | n: | 6 | 6
Comment: | The amount of | ISONIAZID |  | dissolved as a percentage of the stated label claim is |  | 88.52%
| Name |  |  | Date |  | Signature
Analysed by:
Reviewed By:
5

## SST P
HPLC System Suitability Report
Analysis Data | Assay
Sample(s) | RIFAMPICIN, ISONIAZID, PYRAZINAMIDE & ETHAMBUTOL HCL
Reference Substance: | Pyrazinamide
% age Purity: | NDQD2016061085
Weight (mg): | 43.25
Standard Conc (mg/mL): | 0.4325
Injection Number | Peak Areas | Theoretical Plates (USP) | Tailing Factor (Assym) | Retention Times (min)
1 | 10712237 | 8316 | 1.1 | 2.68
2 | 10710060 | 8309.5 | 1.1 | 2.68
3 | 10711877 | 8321 | 1.1 | 2.68
4 | 10711860 | 8398.1 | 1 | 2.687
5 | 10709634 | 8367.7 | 1.1 | 2.68
6 | 10711142 | 8363.2 | 1.1 | 2.68
Averages: | 10711135 | 8345.9167 | 1.0833 | 2.6812
RSD: | 0.009968%
n: | 6
Summary: | The RSD of the peak areas for six replicate injections of SST Std is less than 2.0%.
The number of Theoretical Plates (USP) for all peaks is greater than 2000
The Assymetry of all peaks were below 2.0
Analysis Data | Dissolution
Reference Substance: | Pyrazinamide
% age Purity: | NDQD2016061085
Weight (mg): | 43.25
Standard Conc (mg/mL): | 0.4325
Injection Number | Peak Areas | Theoretical Plates (USP) | Tailing Factor (Assym) | Retention Times (min)
1 | 10712237 | 8316 | 1.1 | 2.68
2 | 10710060 | 8309.5 | 1.1 | 2.68
3 | 10711877 | 8321 | 1.1 | 2.68
4 | 10711860 | 8398.1 | 1 | 2.687
5 | 10709634 | 8367.7 | 1.1 | 2.68
6 | 10711142 | 8363.2 | 1.1 | 2.68
Averages: | 10711135 | 8345.9167 | 1.0833 | 2.6812
RSD: | 0.009968%
n: | 6
Summary: | The RSD of the peak areas for six replicate injections of SST Std is less than 2.0%.
The number of Theoretical Plates (USP) for all peaks is greater than 2000
The Assymetry of all peaks were below 2.0
| Name |  |  | Date | Signature
Analysed by:
Reviewed By:

## Pyrazinamide
National Quality Control Laboratory
Laboratory Data Calculation Spreadsheet
Please enter the required information in the cells highlighted in green
Analysis Report
Sample Name: | RIFAMPICIN, ISONIAZID, PYRAZINAMIDE & ETHAMBUTOL HCL
Laboratory Ref No: | NDQD2016061085 | 29
Active Ingredient: | PYRAZINAMIDE
Label Claim: | RIFAMPICIN 150mg, ISONIAZID 75mg, PYRAZINAMIDE 400mg & ETHAMBUTOL HCl 275mg
Date Analysis Started: | 2016-06-09 15:10:32
Date Analysis Completed:
Analysis Data
Reference Substance: | PYRAZINAMIDE
Code: | P19 1
% age Purity: | 99.5
% Water content: | 0 | If correction for water content is not needed please enter 0
% Purity corrected for water: | 99.5
Mwt of compound in free base form: | 1 | Enter molecular mass of compound in free base form. If salt conversion is NOT needed, enter 1.
Mwt of compound in salt form: | 1 | Enter molecular mass of compound in salt form. If salt conversion is NOT needed, enter 1.
1 mg of salt is equivalent to | 1 | free base
Initial Standard dilution volume (mL): | 100 |  | Standard A |  | Standard B
1st Dilution Standard transfer Volume (mL: | 1 | Injection | Response: | Normalised Response: | Response: | Normalised Response: |  | Std Response Deviation
1st Dilution Standard Final Volume (mL): | 1 | 1 | 10711068 | 10702667.6504 | 10217238 | 10688670.5131
2nd Dilution Standard Transfer Volume (mL): | 1 | 2 | 10714601 | 10706197.8796 | 10221231 | 10692847.7537 |  | 0.1291%
2nd Dilution Standard Final Volume (mL): | 1 | 3 | 10712043 | 10703641.8857 | 10216193 | 10687577.2958
3rd Dilution Standard Volume (mL: | 1 | 4 |  | - |  | -
3rd Dilution Standard Final Volume (mL): | 1 | Average: | 10712570.6667 | 10704169.1386 | 10218220.6667 | 10689698.5208
4th Dilution Standard Transfer Volume (mL): | 1 | Mass of RS (mg): | 43.25 |  | 41.31
4th Dilution Standard Final Volume (mL): | 1 | Mass of WRS as free base (mg): | 43.25 |  | 41.31
Standard Dilution Factor | 100 | Purity correction (mg): | 43.0337 |  | 41.1035
If there are no serial dilutions, or only one dilution, enter 1 in all boxes not used. |  | Concentration (mg/mL): | 0.43034 |  | 0.41103
|  | Desired Concentration (mg/mL): | 0.43
|  | Desired Weight as free base (mg): | 43
|  | Desired Weight as salt (mg): | 43
|  | Average Normalised Response: | 10696933.8297
|  | RSD: | 0.07666%
|  | n: | 6
Analysis Data | Determination of Content of Active Ingredient in the Sample
Label Claim: | RIFAMPICIN 150mg, ISONIAZID 75mg, PYRAZINAMIDE 400mg & ETHAMBUTOL HCl 275mg
Each Tablet contains | 400 | PYRAZINAMIDE
Average Tablet Content Weight (mg): | 1055.0545
Initial Sample dilution Volume (mL): | 200 |  | Powder Weight (mg) | Injection | Response: | Determined Amt (mg) | % Assay
1st Dilution Sample transfer Volume (mL): | 4 | Assay Smp A | 1045.24 | 1 | 10672100 | 433.0299 | 108.3%
1st Dilution Sample Final Volume (mL): | 20 |  |  | 2 | 10691438 | 433.8146 | 108.5%
2nd Dilution Sample Transfer Volume (mL): | 1 |  |  | 3 | 10672918 | 433.0631 | 108.3%
2nd Dilution Sample Final Volume (mL): | 1 |  |  | 4 |  | - | -
3rd Dilution Sample Transfer Volume (mL: | 1 | Assay Smp B | 1047.04 | 1 | 10358105 | 419.5668 | 104.9%
3rd Dilution Sample Final Volume (mL): | 1 |  |  | 2 | 10356057 | 419.4838 | 104.9%
4th Dilution Sample Transfer Volume (mL): | 1 |  |  | 3 | 10348003 | 419.1576 | 104.8%
4th Dilution Sample Final Volume (mL): | 1 |  |  | 4 |  | - | -
Sample Dilution Factor | 1000 | Assay Smp C | 1080.8 | 1 |  | - | -
Desired Sample Weight (mg): | 1134.1836 |  |  | 2 |  | - | -
If there are no serial dilutions, or only one dilution, enter 1 in all boxes not used. |  |  |  | 3 |  | - | -
|  |  |  | 4 |  | - | -
[5 empty] | Average: | 426.3526 | 106.6%
[5 empty] | RSD: | 1.787% | 1.787%
[5 empty] | n: | 6 | 6
Comment: | The content of | PYRAZINAMIDE |  | in the sample as a percentage of the stated label claim is |  | 106.6%
DISSOLUTION: | Determination of Active Ingredient Dissolved
Reference Substance: | PYRAZINAMIDE
Code: | P19 1
% age Purity: | 99.5
% Water content: | 0 | If correction for water content is not needed please enter 0
% Purity corrected for water: | 99.5
Mwt of compound in free base form: | 1 | Enter molecular mass of compound in free base form. If salt convertion is NOT needed, enter 1.
Mwt of compound in salt form: | 1 | Enter molecular mass of compound in salt form. If salt convertion is NOT needed, enter 1.
1 mg of salt is equivalent to | 1 | free base
Initial Standard dilution volume (mL): | 100 |  | Standard A |  | Standard B
1st Dilution Standard transfer Volume (mL: | 1 | Injection | Response: | Normalised Response: | Response: | Normalised Response: |  | Std Response Deviation
1st Dilution Standard Final Volume (mL): | 1 | 1 | 10711068 | 11062188.7859 | 10217238 | 11047721.4605
2nd Dilution Standard Transfer Volume (mL): | 1 | 2 | 10714601 | 11065837.6016 | 10221231 | 11052039.0219 |  | 0.1291%
2nd Dilution Standard Final Volume (mL): | 1 | 3 | 10712043 | 11063195.7475 | 10216193 | 11046591.5202
3rd Dilution Standard Volume (mL: | 1 | 4 |  | - |  | -
3rd Dilution Standard Final Volume (mL): | 1 | Average: | 10712570.6667 | 11063740.7117 | 10218220.6667 | 11048784.0009
4th Dilution Standard Transfer Volume (mL): | 1 | Amt of RS (mg): | 43.25 |  | 41.31
4th Dilution Standard Final Volume (mL): | 1 | Amt of RS as free base (mg): | 43.25 |  | 41.31
Standard Dilution Factor | 100 | Purity correction: | 43.0337 |  | 41.1035
If there are no serial dilutions, or only one dilution, enter 1 in all boxes not used. |  | Conc (mg/mL): | 0.43034 |  | 0.41103
|  | Desired Concentration (mg/mL): | 0.44444
|  | Desired Weight as free base (mg): | 44.4444
|  | Desired Weight as salt (mg): | 44.4444
|  | Average Normalised Peak Area: | 11056262.3563
|  | RSD: | 0.07666%
|  | n: | 6
Medium Volume (mL): | 900 | Capsule No. | Response: | Amt Released (mg): | %age Released:
1st Dilution Sample transfer Volume (mL: | 1 | 1 | 10004829 | 361.9606 | 90.49%
1st Dilution Sample Final Volume (mL): | 1 | 2 | 10008351 | 362.088 | 90.52%
2nd Dilution Sample Transfer Volume (mL): | 1 | 3 | 9988608 | 361.3738 | 90.34%
2nd Dilution Sample Final Volume (mL): | 1 | 4 | 9999750 | 361.7769 | 90.44%
3rd Dilution Sample Transfer Volume (mL: | 1 | 5 | 10008186 | 362.0821 | 90.52%
3rd Dilution Sample Final Volume (mL): | 1 | 6 | 10009165 | 362.1175 | 90.53%
4th Dilution Sample Transfer Volume (mL): | 1
4th Dilution Sample Final Volume (mL): | 1 |  | Average: | 361.8998 | 90.47%
Sample Dilution Factor | 900 |  | RSD: | 0.07928% | 0.07928%
If there are no serial dilutions, or only one dilution, enter 1 in all boxes not used. |  |  | n: | 6 | 6
Comment: | The amount of | PYRAZINAMIDE |  | dissolved as a percentage of the stated label claim is |  | 90.47%
| Name |  |  | Date |  | Signature
Analysed by:
Reviewed By:
5

## SST E
HPLC System Suitability Report
Analysis Data | Assay
Sample(s) | RIFAMPICIN, ISONIAZID, PYRAZINAMIDE & ETHAMBUTOL HCL
Reference Substance: | Ethambutol
% age Purity: | NDQD2016061085
Weight (mg): | 33.26
Standard Conc (mg/mL): | 0.3326
Injection Number | Peak Areas | Theoretical Plates (USP) | Tailing Factor (Assym) | Retention Times (min)
1 | 3256014 | 12800.8 | 1.2 | 4.5
2 | 3247663 | 12827.5 | 1.2 | 4.5
3 | 3250365 | 12805.7 | 1.1 | 4.5
4 | 3246653 | 12778.3 | 1.1 | 4.5
5 | 3243670 | 12721.5 | 1.2 | 4.5
6 | 3239308 | 12774.1 | 1.1 | 4.3
Averages: | 3247278.8333 | 12784.65 | 1.15 | 4.4667
RSD: | 0.1758%
n: | 6
Summary: | The RSD of the peak areas for six replicate injections of SST Std is less than 2.0%.
The number of Theoretical Plates (USP) for all peaks is greater than 2000
The Assymetry of all peaks were below 2.0
Analysis Data | Dissolution
Reference Substance:
% age Purity:
Weight (mg):
Standard Conc (mg/mL):
Injection Number | Peak Areas | Theoretical Plates (USP) | Tailing Factor (Assym) | Retention Times (min)
1 | 3256014 | 12800.8 | 1.2 | 4.5
2 | 3247663 | 12827.5 | 1.2 | 4.5
3 | 3250365 | 12805.7 | 1.1 | 4.5
4 | 3246653 | 12778.3 | 1.1 | 4.5
5 | 3243670 | 12721.5 | 1.2 | 4.5
6 | 3239308 | 12774.1 | 1.1 | 4.3
Averages: | 3247278.8333 | 12784.65 | 1.15 | 4.4667
RSD: | 0.1758%
n: | 6
Summary: | The RSD of the peak areas for six replicate injections of SST Std is less than 2.0%.
The number of Theoretical Plates (USP) for all peaks is greater than 2000
The Assymetry of all peaks were below 2.0
| Name |  |  | Date | Signature
Analysed by:
Reviewed By:

## Ethambutol hydrochloride
National Quality Control Laboratory
Laboratory Data Calculation Spreadsheet
Please enter the required information in the cells highlighted in green
Analysis Report
Sample Name: | RIFAMPICIN, ISONIAZID, PYRAZINAMIDE & ETHAMBUTOL HCL
Laboratory Ref No: | NDQD2016061085 | 29
Active Ingredient: | ETHAMBUTOL HCl
Label Claim: | ETHAMBUTOL HCl 275mg
Date Analysis Started: | 2016-06-09 15:10:32
Date Analysis Completed:
Analysis Data
Reference Substance: | ETHAMBUTOL HYDROCHLORIDE
Code: | E12 3
% age Purity: | 100
% Water content: | 0 | If correction for water content is not needed please enter 0
% Purity corrected for water: | 100
Mwt of compound in free base form: | 1 | Enter molecular mass of compound in free base form. If salt conversion is NOT needed, enter 1.
Mwt of compound in salt form: | 1 | Enter molecular mass of compound in salt form. If salt conversion is NOT needed, enter 1.
1 mg of salt is equivalent to | 1 | free base
Initial Standard dilution volume (mL): | 100 |  | Standard A |  | Standard B
1st Dilution Standard transfer Volume (mL: | 1 | Injection | Response: | Normalised Response: | Response: | Normalised Response: |  | Std Response Deviation
1st Dilution Standard Final Volume (mL): | 1 | 1 | 3246653 | 2928430.2465 | 2530413 | 2885305.5872
2nd Dilution Standard Transfer Volume (mL): | 1 | 2 | 3243670 | 2925739.6272 | 2527029 | 2881446.9783 |  | 1.182%
2nd Dilution Standard Final Volume (mL): | 1 | 3 | 3239308 | 2921805.1714 | 2524038 | 2878036.488
3rd Dilution Standard Volume (mL: | 1 | 4 |  | - |  | -
3rd Dilution Standard Final Volume (mL): | 1 | Average: | 3243210.3333 | 2925325.015 | 2527160 | 2881596.3512
4th Dilution Standard Transfer Volume (mL): | 1 | Mass of RS (mg): | 33.26 |  | 26.31
4th Dilution Standard Final Volume (mL): | 1 | Mass of WRS as free base (mg): | 33.26 |  | 26.31
Standard Dilution Factor | 100 | Purity correction (mg): | 33.26 |  | 26.31
If there are no serial dilutions, or only one dilution, enter 1 in all boxes not used. |  | Concentration (mg/mL): | 0.3326 |  | 0.2631
|  | Desired Concentration (mg/mL): | 0.3
|  | Desired Weight as free base (mg): | 30
|  | Desired Weight as salt (mg): | 30
|  | Average Normalised Response: | 2903460.6831
|  | RSD: | 0.8319%
|  | n: | 6
Analysis Data | Determination of Content of Active Ingredient in the Sample
Label Claim: | ETHAMBUTOL HCl 275mg
Each Tablet contains | 275 | ETHAMBUTOL HCl
Average Tablet Content Weight (mg): | 1055.0545
Initial Sample dilution Volume (mL): | 200 |  | Powder Weight (mg) | Injection | Response: | Determined Amt (mg) | % Assay
1st Dilution Sample transfer Volume (mL): | 4 | Assay Smp A | 1080.8 | 1 | 2743724 | 276.7421 | 100.6%
1st Dilution Sample Final Volume (mL): | 20 |  |  | 2 | 2724545 | 274.8077 | 99.93%
2nd Dilution Sample Transfer Volume (mL): | 1 |  |  | 3 | 2717528 | 274.0999 | 99.67%
2nd Dilution Sample Final Volume (mL): | 1 |  |  | 4 |  | - | -
3rd Dilution Sample Transfer Volume (mL: | 1 | Assay Smp B | 1047.04 | 1 | 2720883 | 283.2871 | 103%
3rd Dilution Sample Final Volume (mL): | 1 |  |  | 2 | 2703381 | 281.4649 | 102.4%
4th Dilution Sample Transfer Volume (mL): | 1 |  |  | 3 | 2690491 | 280.1228 | 101.9%
4th Dilution Sample Final Volume (mL): | 1 |  |  | 4 |  | - | -
Sample Dilution Factor | 1000 | Assay Smp C | 1045.24 | 1 | 2685092 | 280.0421 | 101.8%
Desired Sample Weight (mg): | 1150.9685 |  |  | 2 | 2679998 | 279.5108 | 101.6%
If there are no serial dilutions, or only one dilution, enter 1 in all boxes not used. |  |  |  | 3 | 2668627 | 278.3249 | 101.2%
|  |  |  | 4 |  | - | -
[5 empty] | Average: | 278.7114 | 101.3%
[5 empty] | RSD: | 1.087% | 1.087%
[5 empty] | n: | 9 | 9
Comment: | The content of | ETHAMBUTOL HCl |  | in the sample as a percentage of the stated label claim is |  | 101.3%
DISSOLUTION: | Determination of Active Ingredient Dissolved
Reference Substance: | ETHAMBUTOL HYDROCHLORIDE
Code: | E12 3
% age Purity: | 100
% Water content: | 0 | If correction for water content is not needed please enter 0
% Purity corrected for water: | 100
Mwt of compound in free base form: | 1 | Enter molecular mass of compound in free base form. If salt convertion is NOT needed, enter 1.
Mwt of compound in salt form: | 1 | Enter molecular mass of compound in salt form. If salt convertion is NOT needed, enter 1.
1 mg of salt is equivalent to | 1 | free base
Initial Standard dilution volume (mL): | 100 |  | Standard A |  | Standard B
1st Dilution Standard transfer Volume (mL: | 1 | Injection | Response: | Normalised Response: | Response: | Normalised Response: |  | Std Response Deviation
1st Dilution Standard Final Volume (mL): | 1 | 1 | 3246653 | 2982660.4363 | 2530413 | 2938737.1722
2nd Dilution Standard Transfer Volume (mL): | 1 | 2 | 3243670 | 2979919.9906 | 2527029 | 2934807.1076 |  | 1.182%
2nd Dilution Standard Final Volume (mL): | 1 | 3 | 3239308 | 2975912.6746 | 2524038 | 2931333.46
3rd Dilution Standard Volume (mL: | 1 | 4 |  | - |  | -
3rd Dilution Standard Final Volume (mL): | 1 | Average: | 3243210.3333 | 2979497.7005 | 2527160 | 2934959.2466
4th Dilution Standard Transfer Volume (mL): | 1 | Amt of RS (mg): | 33.26 |  | 26.31
4th Dilution Standard Final Volume (mL): | 1 | Amt of RS as free base (mg): | 33.26 |  | 26.31
Standard Dilution Factor | 100 | Purity correction: | 33.26 |  | 26.31
If there are no serial dilutions, or only one dilution, enter 1 in all boxes not used. |  | Conc (mg/mL): | 0.3326 |  | 0.2631
|  | Desired Concentration (mg/mL): | 0.30556
|  | Desired Weight as free base (mg): | 30.5556
|  | Desired Weight as salt (mg): | 30.5556
|  | Average Normalised Peak Area: | 2957228.4735
|  | RSD: | 0.8319%
|  | n: | 6
Medium Volume (mL): | 900 | Capsule No. | Response: | Amt Released (mg): | %age Released:
1st Dilution Sample transfer Volume (mL: | 1 | 1 | 2701615 | 251.2299 | 91.36%
1st Dilution Sample Final Volume (mL): | 1 | 2 | 2674030 | 248.6647 | 90.42%
2nd Dilution Sample Transfer Volume (mL): | 1 | 3 | 2689660 | 250.1181 | 90.95%
2nd Dilution Sample Final Volume (mL): | 1 | 4 | 2653144 | 246.7224 | 89.72%
3rd Dilution Sample Transfer Volume (mL: | 1 | 5 | 2645716 | 246.0317 | 89.47%
3rd Dilution Sample Final Volume (mL): | 1 | 6 | 2658152 | 247.1881 | 89.89%
4th Dilution Sample Transfer Volume (mL): | 1
4th Dilution Sample Final Volume (mL): | 1 |  | Average: | 248.3258 | 90.3%
Sample Dilution Factor | 900 |  | RSD: | 0.8231% | 0.8231%
If there are no serial dilutions, or only one dilution, enter 1 in all boxes not used. |  |  | n: | 6 | 6
Comment: | The amount of | ETHAMBUTOL HCl |  | dissolved as a percentage of the stated label claim is |  | 90.3%
| Name |  |  | Date |  | Signature
Analysed by:
Reviewed By:
5

## SST R
HPLC System Suitability Report
Analysis Data | Assay
Sample(s) | RIFAMPICIN, ISONIAZID, PYRAZINAMIDE & ETHAMBUTOL HCL
Reference Substance: | Rifampicin
% age Purity: | NDQD2016061085
Weight (mg): | 17.76
Standard Conc (mg/mL): | 0.1776
Injection Number | Peak Areas | Theoretical Plates (USP) | Tailing Factor (Assym) | Retention Times (min)
1 | 4326118 | 49706.4 | 1.1 | 6.367
2 | 4293979 | 49827.5 | 1.1 | 6.36
3 | 4299448 | 49721.4 | 1.1 | 6.36
4 | 4292853 | 49863.1 | 1.1 | 6.36
5 | 4286665 | 49368.2 | 1.2 | 6.353
6 | 4275204 | 49887.3 | 1.1 | 6.353
Averages: | 4295711.1667 | 49728.9833 | 1.1167 | 6.3588
RSD: | 0.3967%
n: | 6
Summary: | The RSD of the peak areas for six replicate injections of SST Std is less than 2.0%.
The number of Theoretical Plates (USP) for all peaks is greater than 2000
The Assymetry of all peaks were below 2.0
Analysis Data | Dissolution
Reference Substance: | Rifampicin
% age Purity: | NDQD2016061085
Weight (mg): | 17.76
Standard Conc (mg/mL): | 0.1776
Injection Number | Peak Areas | Theoretical Plates (USP) | Tailing Factor (Assym) | Retention Times (min)
1 | 4326118 | 49706.4 | 1.1 | 6.367
2 | 4293979 | 49827.5 | 1.1 | 6.36
3 | 4299448 | 49721.4 | 1.1 | 6.36
4 | 4292853 | 49863.1 | 1.1 | 6.36
5 | 4286665 | 49368.2 | 1.2 | 6.353
6 | 4275204 | 49887.3 | 1.1 | 6.353
Averages: | 4295711.1667 | 49728.9833 | 1.1167 | 6.3588
RSD: | 0.3967%
n: | 6
Summary: | The RSD of the peak areas for six replicate injections of SST Std is less than 2.0%.
The number of Theoretical Plates (USP) for all peaks is greater than 2000
The Assymetry of all peaks were below 2.0
| Name |  |  | Date | Signature
Analysed by:
Reviewed By: