## Uniformity
Please enter the required information in the cells highlighted in green
Uniformity of Weight Test Report
Sample Name: |  | RIFAMPICIN, ISONIAZID, PYRAZINAMIDE & ETHAMBUTOL HCL
Laboratory Ref No: |  | NDQD2016061087
Active Ingredient: |  | RIFAMPICIN, ISONIAZID, PYRAZINAMIDE & ETHAMBUTOL HCl
Label Claim: |  | RIFAMPICIN 150mg, ISONIAZID 75mg, PYRAZINAMIDE 400mg & ETHAMBUTOL HCl 275mg
Date Analysis Started: |  | 2016-06-09 15:07:00
Date Analysis Completed: |  | #REF!
Analysis Data |  | Uniformity of weight
|  | Tablet weight (mg) | % Deviation
|  | 1261.56 | 0.3939%
|  | 1242.88 | -1.093%
|  | 1249.31 | -0.581%
|  | 1258.76 | 0.1711%
|  | 1258.79 | 0.1734%
|  | 1259.82 | 0.2554%
|  | 1260.2 | 0.2856%
|  | 1244.19 | -0.9884%
|  | 1253.64 | -0.2364%
|  | 1261.43 | 0.3835%
|  | 1256.92 | 0.02463%
|  | 1256.65 | 0.003143%
|  | 1248.31 | -0.6605%
|  | 1264.4 | 0.6199%
|  | 1254.27 | -0.1863%
|  | 1261.97 | 0.4265%
|  | 1275.87 | 1.533%
|  | 1252.24 | -0.3478%
|  | 1254.37 | -0.1783%
|  | 1256.63 | 0.001552%
| Total | 25132.21
| Average | 1256.6105
| Average | % Deviation from mean
| 1256.6105 | -5% | 1193.78
|  | 5% | 1319.441
| Name |  | Date | Signature
Analysed by:
Reviewed By:

## Rifampicin
National Quality Control Laboratory
Laboratory Data Calculation Spreadsheet
Please enter the required information in the cells highlighted in green
Analysis Report
Sample Name: | RIFAMPICIN, ISONIAZID, PYRAZINAMIDE & ETHAMBUTOL HCl TABLETS
Laboratory Ref No: | NDQD2016061087 | 29
Active Ingredient: | RIFAMPICIN
Label Claim: | RIFAMPICIN 150 mg
Date Analysis Started: | 2016-06-10
Date Analysis Completed: | 2016-06-14
Analysis Data
Reference Substance: | RIFAMPICIN
Code: | R5 1
% age Purity: | 99.6
% Water content: | 0 | If correction for water content is not needed please enter 0
% Purity corrected for water: | 99.6
Mwt of compound in free base form: | 1 | Enter molecular mass of compound in free base form. If salt conversion is NOT needed, enter 1.
Mwt of compound in salt form: | 1 | Enter molecular mass of compound in salt form. If salt conversion is NOT needed, enter 1.
1 mg of salt is equivalent to | 1 | free base
Initial Standard dilution volume (mL): | 100 |  | Standard A |  | Standard B
1st Dilution Standard transfer Volume (mL: | 1 | Injection | Response: | Normalised Response: | Response: | Normalised Response: |  | Std Response Deviation
1st Dilution Standard Final Volume (mL): | 1 | 1 | 52277988 | 50990105.4125 | 56898385 | 51552751.3325
2nd Dilution Standard Transfer Volume (mL): | 1 | 2 | 52303186 | 51014682.6529 | 56867412 | 51524688.2624 |  | 1.07%
2nd Dilution Standard Final Volume (mL): | 1 | 3 | 52247560 | 50960427.0147 | 56739387 | 51408691.2795
3rd Dilution Standard Volume (mL: | 1 | 4 |  | - |  | -
3rd Dilution Standard Final Volume (mL): | 1 | Average: | 52276244.6667 | 50988405.0267 | 56835061.3333 | 51495376.9581
4th Dilution Standard Transfer Volume (mL): | 1 | Mass of RS (mg): | 16.47 |  | 17.73
4th Dilution Standard Final Volume (mL): | 1 | Mass of WRS as free base (mg): | 16.47 |  | 17.73
Standard Dilution Factor | 100 | Purity correction (mg): | 16.4041 |  | 17.6591
If there are no serial dilutions, or only one dilution, enter 1 in all boxes not used. |  | Concentration (mg/mL): | 0.16404 |  | 0.17659
|  | Desired Concentration (mg/mL): | 0.16
|  | Desired Weight as free base (mg): | 16
|  | Desired Weight as salt (mg): | 16
|  | Average Normalised Response: | 51241890.9924
|  | RSD: | 0.5511%
|  | n: | 6
Analysis Data | Determination of Content of Active Ingredient in the Sample
Label Claim: | RIFAMPICIN 150 mg
Each Tablet contains | 150 | RIFAMPICIN
Average Tablet Content Weight (mg): | 1256.6105
Initial Sample dilution Volume (mL): | 200 |  | Powder Weight (mg) | Injection | Response: | Determined Amt (mg) | % Assay
1st Dilution Sample transfer Volume (mL): | 4 | Assay Smp A | 1241.13 | 1 |  | - | -
1st Dilution Sample Final Volume (mL): | 20 |  |  | 2 |  | - | -
2nd Dilution Sample Transfer Volume (mL): | 1 |  |  | 3 |  | - | -
2nd Dilution Sample Final Volume (mL): | 1 |  |  | 4 |  | - | -
3rd Dilution Sample Transfer Volume (mL: | 1 | Assay Smp B | 1210.09 | 1 | 43654495 | 141.549 | 94.37%
3rd Dilution Sample Final Volume (mL): | 1 |  |  | 2 | 42520200 | 137.8711 | 91.91%
4th Dilution Sample Transfer Volume (mL): | 1 |  |  | 3 | 42545443 | 137.9529 | 91.97%
4th Dilution Sample Final Volume (mL): | 1 |  |  | 4 |  | - | -
Sample Dilution Factor | 1000 | Assay Smp C | 1208.43 | 1 | 42677795 | 138.5722 | 92.38%
Desired Sample Weight (mg): | 1340.3845 |  |  | 2 | 41709430 | 135.4279 | 90.29%
If there are no serial dilutions, or only one dilution, enter 1 in all boxes not used. |  |  |  | 3 | 41190713 | 133.7437 | 89.16%
|  |  |  | 4 |  | - | -
[5 empty] | Average: | 137.5195 | 91.68%
[5 empty] | RSD: | 1.959% | 1.959%
[5 empty] | n: | 6 | 6
Comment: | The content of | RIFAMPICIN |  | in the sample as a percentage of the stated label claim is |  | 91.68%
DISSOLUTION: | Determination of Active Ingredient Dissolved
Reference Substance: | RIFAMPICIN
Code: | R5 1
% age Purity: | 99.6
% Water content: | 0 | If correction for water content is not needed please enter 0
% Purity corrected for water: | 99.6
Mwt of compound in free base form: | 1 | Enter molecular mass of compound in free base form. If salt convertion is NOT needed, enter 1.
Mwt of compound in salt form: | 1 | Enter molecular mass of compound in salt form. If salt convertion is NOT needed, enter 1.
1 mg of salt is equivalent to | 1 | free base
Initial Standard dilution volume (mL): | 5 |  | Standard A |  | Standard B
1st Dilution Standard transfer Volume (mL: | 3 | Injection | Response: | Normalised Response: | Response: | Normalised Response: |  | Std Response Deviation
1st Dilution Standard Final Volume (mL): | 50 | 1 | 49822553 | 48247148.5092 | 60858349 | 48494254.0001
2nd Dilution Standard Transfer Volume (mL): | 1 | 2 | 50013796 | 48432344.3465 | 60847155 | 48485334.1939 |  | 0.5724%
2nd Dilution Standard Final Volume (mL): | 1 | 3 | 49858324 | 48281788.4191 | 61072012 | 48664508.829
3rd Dilution Standard Volume (mL: | 1 | 4 |  | - |  | -
3rd Dilution Standard Final Volume (mL): | 1 | Average: | 49898224.3333 | 48320427.0916 | 60925838.6667 | 48548032.341
4th Dilution Standard Transfer Volume (mL): | 1 | Amt of RS (mg): | 14.4 |  | 17.5
4th Dilution Standard Final Volume (mL): | 1 | Amt of RS as free base (mg): | 14.4 |  | 17.5
Standard Dilution Factor | 83.3333 | Purity correction: | 14.3424 |  | 17.43
If there are no serial dilutions, or only one dilution, enter 1 in all boxes not used. |  | Conc (mg/mL): | 0.17211 |  | 0.20916
|  | Desired Concentration (mg/mL): | 0.16667
|  | Desired Weight as free base (mg): | 13.8889
|  | Desired Weight as salt (mg): | 13.8889
|  | Average Normalised Peak Area: | 48434229.7163
|  | RSD: | 0.3165%
|  | n: | 6
Medium Volume (mL): | 900 | Capsule No. | Response: | Amt Released (mg): | %age Released:
1st Dilution Sample transfer Volume (mL: | 1 | 1 | 40267726 | 124.7085 | 83.14%
1st Dilution Sample Final Volume (mL): | 1 | 2 | 39861239 | 123.4496 | 82.3%
2nd Dilution Sample Transfer Volume (mL): | 1 | 3 | 38780468 | 120.1025 | 80.07%
2nd Dilution Sample Final Volume (mL): | 1 | 4 | 40850524 | 126.5134 | 84.34%
3rd Dilution Sample Transfer Volume (mL: | 1 | 5 | 40559271 | 125.6114 | 83.74%
3rd Dilution Sample Final Volume (mL): | 1 | 6 | 40222517 | 124.5685 | 83.05%
4th Dilution Sample Transfer Volume (mL): | 1
4th Dilution Sample Final Volume (mL): | 1 |  | Average: | 124.159 | 82.77%
Sample Dilution Factor | 900 |  | RSD: | 1.804% | 1.804%
If there are no serial dilutions, or only one dilution, enter 1 in all boxes not used. |  |  | n: | 6 | 6
Comment: | The amount of | RIFAMPICIN |  | dissolved as a percentage of the stated label claim is |  | 82.77%
| Name |  |  | Date |  | Signature
Analysed by:
Reviewed By:
5

## SST I
HPLC System Suitability Report
Analysis Data | Assay
Sample(s) | RIFAMPICIN, ISONIAZID, PYRAZINAMIDE & ETHAMBUTOL HCL
Reference Substance: | Isoniazid
% age Purity: | 98.5
Weight (mg): | 10.35
Standard Conc (mg/mL): | 0.1035
Injection Number | Peak Areas | Theoretical Plates (USP) | Tailing Factor (Assym) | Retention Times (min)
1 | 34697044 | 6965.93 | 1.14 | 2.47
2 | 34760577 | 6933.9 | 1.17 | 2.47
3 | 34683178 | 6887.94 | 1.15 | 2.47
4 | 34753730 | 6988.73 | 1.16 | 2.48
5 | 34762733 | 6962.7 | 1.14 | 2.47
6 | 34829002 | 6930.51 | 1.17 | 2.47
Averages: | 34747710.6667 | 6944.9517 | 1.155 | 2.4717
RSD: | 0.151%
n: | 6
Summary: | The RSD of the peak areas for six replicate injections of SST Std is less than 2.0%.
The number of Theoretical Plates (USP) for all peaks is greater than 2000
The Assymetry of all peaks were below 2.0
Analysis Data | Dissolution
Reference Substance: | Isoniazid
% age Purity: | 98.5
Weight (mg): | 8.1
Standard Conc (mg/mL): | 0.081
Injection Number | Peak Areas | Theoretical Plates (USP) | Tailing Factor (Assym) | Retention Times (min)
1 | 27493167 | 8501.94 | 1.07 | 2.76
2 | 27507255 | 7428.23 | 1.2 | 2.43
3 | 27436326 | 7105.44 | 1.14 | 2.46
4 | 27439535 | 8419.73 | 1.13 | 2.77
5 | 27669736 | 8263.79 | 1.12 | 2.76
6 | 27533982 | 8280.3 | 1.06 | 2.76
Averages: | 27513333.5 | 7999.905 | 1.12 | 2.6567
RSD: | 0.3114%
n: | 6
Summary: | The RSD of the peak areas for six replicate injections of SST Std is less than 2.0%.
The number of Theoretical Plates (USP) for all peaks is greater than 6000
The Assymetry of all peaks were below 2.0
| Name |  |  | Date | Signature
Analysed by:
Reviewed By:

## Isoniazid
National Quality Control Laboratory
Laboratory Data Calculation Spreadsheet
Please enter the required information in the cells highlighted in green
Analysis Report
Sample Name: | RIFAMPICIN, ISONIAZID, PYRAZINAMIDE & ETHAMBUTOL HCL
Laboratory Ref No: | NDQD2016061087 | 29
Active Ingredient: | ISONIAZID
Label Claim: | RIFAMPICIN 150mg, ISONIAZID 75mg, PYRAZINAMIDE 400mg & ETHAMBUTOL HCl 275mg
Date Analysis Started: | 2016-06-09 15:10:32
Date Analysis Completed:
Analysis Data
Reference Substance: | ISONIAZID
Code: | I8 2
% age Purity: | 98.5
% Water content: | 0 | If correction for water content is not needed please enter 0
% Purity corrected for water: | 98.5
Mwt of compound in free base form: | 1 | Enter molecular mass of compound in free base form. If salt conversion is NOT needed, enter 1.
Mwt of compound in salt form: | 1 | Enter molecular mass of compound in salt form. If salt conversion is NOT needed, enter 1.
1 mg of salt is equivalent to | 1 | free base
Initial Standard dilution volume (mL): | 100 |  | Standard A |  | Standard B
1st Dilution Standard transfer Volume (mL: | 1 | Injection | Response: | Normalised Response: | Response: | Normalised Response: |  | Std Response Deviation
1st Dilution Standard Final Volume (mL): | 1 | 1 | 34697044 | 27227381.9368 | 28600651 | 27555106.9121
2nd Dilution Standard Transfer Volume (mL): | 1 | 2 | 34760577 | 27277237.4016 | 28667372 | 27619388.8156 |  | 0.939%
2nd Dilution Standard Final Volume (mL): | 1 | 3 | 34683178 | 27216501.0422 | 28531742 | 27488716.9945
3rd Dilution Standard Volume (mL: | 1 | 4 |  | - |  | -
3rd Dilution Standard Final Volume (mL): | 1 | Average: | 34713599.6667 | 27240373.4602 | 28599921.6667 | 27554404.2408
4th Dilution Standard Transfer Volume (mL): | 1 | Mass of RS (mg): | 10.35 |  | 8.43
4th Dilution Standard Final Volume (mL): | 1 | Mass of WRS as free base (mg): | 10.35 |  | 8.43
Standard Dilution Factor | 100 | Purity correction (mg): | 10.1947 |  | 8.3035
If there are no serial dilutions, or only one dilution, enter 1 in all boxes not used. |  | Concentration (mg/mL): | 0.10195 |  | 0.083035
|  | Desired Concentration (mg/mL): | 0.08
|  | Desired Weight as free base (mg): | 8
|  | Desired Weight as salt (mg): | 8
|  | Average Normalised Response: | 27397388.8505
|  | RSD: | 0.65%
|  | n: | 6
Analysis Data | Determination of Content of Active Ingredient in the Sample
Label Claim: | RIFAMPICIN 150mg, ISONIAZID 75mg, PYRAZINAMIDE 400mg & ETHAMBUTOL HCl 275mg
Each Tablet contains | 75 | ISONIAZID
Average Tablet Content Weight (mg): | 1256.6105
Initial Sample dilution Volume (mL): | 200 |  | Powder Weight (mg) | Injection | Response: | Determined Amt (mg) | % Assay
1st Dilution Sample transfer Volume (mL): | 4 | Assay Smp A | 1241.13 | 1 |  | - | -
1st Dilution Sample Final Volume (mL): | 20 |  |  | 2 |  | - | -
2nd Dilution Sample Transfer Volume (mL): | 1 |  |  | 3 |  | - | -
2nd Dilution Sample Final Volume (mL): | 1 |  |  | 4 |  | - | -
3rd Dilution Sample Transfer Volume (mL: | 1 | Assay Smp B | 1210.09 | 1 | 27027715 | 81.9546 | 109.3%
3rd Dilution Sample Final Volume (mL): | 1 |  |  | 2 | 27111591 | 82.2089 | 109.6%
4th Dilution Sample Transfer Volume (mL): | 1 |  |  | 3 | 27405408 | 83.0998 | 110.8%
4th Dilution Sample Final Volume (mL): | 1 |  |  | 4 |  | - | -
Sample Dilution Factor | 1000 | Assay Smp C | 1208.43 | 1 | 26488615 | 80.4302 | 107.2%
Desired Sample Weight (mg): | 1340.3845 |  |  | 2 | 26608687 | 80.7948 | 107.7%
If there are no serial dilutions, or only one dilution, enter 1 in all boxes not used. |  |  |  | 3 | 26789997 | 81.3453 | 108.5%
|  |  |  | 4 |  | - | -
[5 empty] | Average: | 81.6389 | 108.9%
[5 empty] | RSD: | 1.202% | 1.202%
[5 empty] | n: | 6 | 6
Comment: | The content of | ISONIAZID |  | in the sample as a percentage of the stated label claim is |  | 108.9%
DISSOLUTION: | Determination of Active Ingredient Dissolved
Reference Substance: | ISONIAZID
Code: | I8 2
% age Purity: | 98.5
% Water content: | 0 | If correction for water content is not needed please enter 0
% Purity corrected for water: | 98.5
Mwt of compound in free base form: | 1 | Enter molecular mass of compound in free base form. If salt convertion is NOT needed, enter 1.
Mwt of compound in salt form: | 1 | Enter molecular mass of compound in salt form. If salt convertion is NOT needed, enter 1.
1 mg of salt is equivalent to | 1 | free base
Initial Standard dilution volume (mL): | 50 |  | Standard A |  | Standard B
1st Dilution Standard transfer Volume (mL: | 25 | Injection | Response: | Normalised Response: | Response: | Normalised Response: |  | Std Response Deviation
1st Dilution Standard Final Volume (mL): | 50 | 1 | 27493167 | 28715889.5782 | 29963918 | 28839800.2653
2nd Dilution Standard Transfer Volume (mL): | 1 | 2 | 27507255 | 28730604.1236 | 29909184 | 28787119.6503 |  | 0.5078%
2nd Dilution Standard Final Volume (mL): | 1 | 3 | 27436326 | 28656520.6492 | 30004656 | 28879009.9502
3rd Dilution Standard Volume (mL: | 1 | 4 |  | - |  | -
3rd Dilution Standard Final Volume (mL): | 1 | Average: | 27478916 | 28701004.7837 | 29959252.6667 | 28835309.9552
4th Dilution Standard Transfer Volume (mL): | 1 | Amt of RS (mg): | 8.1 |  | 8.79
4th Dilution Standard Final Volume (mL): | 1 | Amt of RS as free base (mg): | 8.1 |  | 8.79
Standard Dilution Factor | 100 | Purity correction: | 7.9785 |  | 8.6581
If there are no serial dilutions, or only one dilution, enter 1 in all boxes not used. |  | Conc (mg/mL): | 0.079785 |  | 0.086581
|  | Desired Concentration (mg/mL): | 0.083333
|  | Desired Weight as free base (mg): | 8.3333
|  | Desired Weight as salt (mg): | 8.3333
|  | Average Normalised Peak Area: | 28768157.3695
|  | RSD: | 0.2883%
|  | n: | 6
Medium Volume (mL): | 900 | Capsule No. | Response: | Amt Released (mg): | %age Released:
1st Dilution Sample transfer Volume (mL: | 1 | 1 | 24610654 | 64.1612 | 85.55%
1st Dilution Sample Final Volume (mL): | 1 | 2 | 24613755 | 64.1693 | 85.56%
2nd Dilution Sample Transfer Volume (mL): | 1 | 3 | 24334071 | 63.4401 | 84.59%
2nd Dilution Sample Final Volume (mL): | 1 | 4 | 25073230 | 65.3671 | 87.16%
3rd Dilution Sample Transfer Volume (mL: | 1 | 5 | 25076410 | 65.3754 | 87.17%
3rd Dilution Sample Final Volume (mL): | 1 | 6 | 25115705 | 65.4779 | 87.3%
4th Dilution Sample Transfer Volume (mL): | 1
4th Dilution Sample Final Volume (mL): | 1 |  | Average: | 64.6652 | 86.22%
Sample Dilution Factor | 900 |  | RSD: | 1.323% | 1.323%
If there are no serial dilutions, or only one dilution, enter 1 in all boxes not used. |  |  | n: | 6 | 6
Comment: | The amount of | ISONIAZID |  | dissolved as a percentage of the stated label claim is |  | 86.22%
| Name |  |  | Date |  | Signature
Analysed by:
Reviewed By:
5

## SST P
HPLC System Suitability Report
Analysis Data | Assay
Sample(s) | RIFAMPICIN, ISONIAZID, PYRAZINAMIDE & ETHAMBUTOL HCL
Reference Substance: | Pyrazinamide
% age Purity: | 98.5
Weight (mg): | 39.79
Standard Conc (mg/mL): | 0.3979
Injection Number | Peak Areas | Theoretical Plates (USP) | Tailing Factor (Assym) | Retention Times (min)
1 | 86188438 | 5967.36 | 1.13 | 2.93
2 | 86369711 | 6009.49 | 1.16 | 2.93
3 | 86221795 | 6064.13 | 1.14 | 2.93
4 | 86366460 | 6126.98 | 1.15 | 2.93
5 | 86391693 | 5964.5 | 1.14 | 2.94
6 | 86590258 | 6006.37 | 1.16 | 2.94
Averages: | 86354725.8333 | 6023.1383 | 1.1467 | 2.9333
RSD: | 0.1658%
n: | 6
Summary: | The RSD of the peak areas for six replicate injections of SST Std is less than 2.0%.
The number of Theoretical Plates (USP) for all peaks is greater than 2000
The Assymetry of all peaks were below 2.0
Analysis Data | Dissolution
Reference Substance: | Pyrazinamide
% age Purity: | 99.5
Weight (mg): | 40.27
Standard Conc (mg/mL): | 0.4027
Injection Number | Peak Areas | Theoretical Plates (USP) | Tailing Factor (Assym) | Retention Times (min)
1 | 87437494 | 9367.28 | 1.14 | 3.17
2 | 87516591 | 6011.61 | 1.17 | 2.88
3 | 87320555 | 6262.97 | 1.12 | 2.91
4 | 87477350 | 9351.2 | 1.11 | 3.18
5 | 88023509 | 9163.92 | 1.14 | 3.17
6 | 87567070 | 9166.97 | 1.12 | 3.17
Averages: | 87557094.8333 | 8220.6583 | 1.1333 | 3.08
RSD: | 0.2778%
n: | 6
Summary: | The RSD of the peak areas for six replicate injections of SST Std is less than 2.0%.
The number of Theoretical Plates (USP) for all peaks is greater than 8000
The Assymetry of all peaks were below 2.0
| Name |  | Date | Signature
Analysed by:
Reviewed By:

## Pyrazinamide
National Quality Control Laboratory
Laboratory Data Calculation Spreadsheet
Please enter the required information in the cells highlighted in green
Analysis Report
Sample Name: | RIFAMPICIN, ISONIAZID, PYRAZINAMIDE & ETHAMBUTOL HCL
Laboratory Ref No: | NDQD2016061087 | 29
Active Ingredient: | PYRAZINAMIDE
Label Claim: | RIFAMPICIN 150mg, ISONIAZID 75mg, PYRAZINAMIDE 400mg & ETHAMBUTOL HCl 275mg
Date Analysis Started: | 2016-06-09 15:10:32
Date Analysis Completed:
Analysis Data
Reference Substance: | PYRAZINAMIDE
Code: | P19 1
% age Purity: | 99.5
% Water content: | 0 | If correction for water content is not needed please enter 0
% Purity corrected for water: | 99.5
Mwt of compound in free base form: | 1 | Enter molecular mass of compound in free base form. If salt conversion is NOT needed, enter 1.
Mwt of compound in salt form: | 1 | Enter molecular mass of compound in salt form. If salt conversion is NOT needed, enter 1.
1 mg of salt is equivalent to | 1 | free base
Initial Standard dilution volume (mL): | 100 |  | Standard A |  | Standard B
1st Dilution Standard transfer Volume (mL: | 1 | Injection | Response: | Normalised Response: | Response: | Normalised Response: |  | Std Response Deviation
1st Dilution Standard Final Volume (mL): | 1 | 1 | 86188438 | 93609612.1219 | 89318247 | 93575382.878
2nd Dilution Standard Transfer Volume (mL): | 1 | 2 | 86369711 | 93806493.4625 | 89414104 | 93675808.6676 |  | 0.08827%
2nd Dilution Standard Final Volume (mL): | 1 | 3 | 86221795 | 93645841.2949 | 89314485 | 93571441.5715
3rd Dilution Standard Volume (mL: | 1 | 4 |  | - |  | -
3rd Dilution Standard Final Volume (mL): | 1 | Average: | 86259981.3333 | 93687315.6265 | 89348945.3333 | 93607544.3724
4th Dilution Standard Transfer Volume (mL): | 1 | Mass of RS (mg): | 39.79 |  | 41.25
4th Dilution Standard Final Volume (mL): | 1 | Mass of WRS as free base (mg): | 39.79 |  | 41.25
Standard Dilution Factor | 100 | Purity correction (mg): | 39.5911 |  | 41.0438
If there are no serial dilutions, or only one dilution, enter 1 in all boxes not used. |  | Concentration (mg/mL): | 0.39591 |  | 0.41044
|  | Desired Concentration (mg/mL): | 0.43
|  | Desired Weight as free base (mg): | 43
|  | Desired Weight as salt (mg): | 43
|  | Average Normalised Response: | 93647429.9994
|  | RSD: | 0.09371%
|  | n: | 6
Analysis Data | Determination of Content of Active Ingredient in the Sample
Label Claim: | RIFAMPICIN 150mg, ISONIAZID 75mg, PYRAZINAMIDE 400mg & ETHAMBUTOL HCl 275mg
Each Tablet contains | 400 | PYRAZINAMIDE
Average Tablet Content Weight (mg): | 1256.6105
Initial Sample dilution Volume (mL): | 200 |  | Powder Weight (mg) | Injection | Response: | Determined Amt (mg) | % Assay
1st Dilution Sample transfer Volume (mL): | 4 | Assay Smp A | 1241.13 | 1 | 91461624 | 425.2016 | 106.3%
1st Dilution Sample Final Volume (mL): | 20 |  |  | 2 | 92524723 | 430.1439 | 107.5%
2nd Dilution Sample Transfer Volume (mL): | 1 |  |  | 3 | 91428525 | 425.0477 | 106.3%
2nd Dilution Sample Final Volume (mL): | 1 |  |  | 4 |  | - | -
3rd Dilution Sample Transfer Volume (mL: | 1 | Assay Smp B | 1210.09 | 1 | 90086069 | 429.5495 | 107.4%
3rd Dilution Sample Final Volume (mL): | 1 |  |  | 2 | 90229092 | 430.2315 | 107.6%
4th Dilution Sample Transfer Volume (mL): | 1 |  |  | 3 | 91360206 | 435.6249 | 108.9%
4th Dilution Sample Final Volume (mL): | 1 |  |  | 4 |  | - | -
Sample Dilution Factor | 1000 | Assay Smp C | 1208.43 | 1 | 90499982 | 432.1159 | 108%
Desired Sample Weight (mg): | 1350.8563 |  |  | 2 | 90857952 | 433.8251 | 108.5%
If there are no serial dilutions, or only one dilution, enter 1 in all boxes not used. |  |  |  | 3 | 91607059 | 437.402 | 109.4%
|  |  |  | 4 |  | - | -
[5 empty] | Average: | 431.0158 | 107.8%
[5 empty] | RSD: | 0.9846% | 0.9846%
[5 empty] | n: | 9 | 9
Comment: | The content of | PYRAZINAMIDE |  | in the sample as a percentage of the stated label claim is |  | 107.8%
DISSOLUTION: | Determination of Active Ingredient Dissolved
Reference Substance: | PYRAZINAMIDE
Code: | P19 1
% age Purity: | 99.5
% Water content: | 0 | If correction for water content is not needed please enter 0
% Purity corrected for water: | 99.5
Mwt of compound in free base form: | 1 | Enter molecular mass of compound in free base form. If salt convertion is NOT needed, enter 1.
Mwt of compound in salt form: | 1 | Enter molecular mass of compound in salt form. If salt convertion is NOT needed, enter 1.
1 mg of salt is equivalent to | 1 | free base
Initial Standard dilution volume (mL): | 50 |  | Standard A |  | Standard B
1st Dilution Standard transfer Volume (mL: | 25 | Injection | Response: | Normalised Response: | Response: | Normalised Response: |  | Std Response Deviation
1st Dilution Standard Final Volume (mL): | 50 | 1 | 87340763 | 96879023.598 | 91535546 | 96750826.753
2nd Dilution Standard Transfer Volume (mL): | 1 | 2 | 87516591 | 97074053.3227 | 91443118 | 96653132.6243 |  | 0.1694%
2nd Dilution Standard Final Volume (mL): | 1 | 3 | 87320555 | 96856608.7341 | 91711040 | 96936319.6061
3rd Dilution Standard Volume (mL: | 1 | 4 |  | - |  | -
3rd Dilution Standard Final Volume (mL): | 1 | Average: | 87392636.3333 | 96936561.8849 | 91563234.6667 | 96780092.9945
4th Dilution Standard Transfer Volume (mL): | 1 | Amt of RS (mg): | 40.27 |  | 42.26
4th Dilution Standard Final Volume (mL): | 1 | Amt of RS as free base (mg): | 40.27 |  | 42.26
Standard Dilution Factor | 100 | Purity correction: | 40.0687 |  | 42.0487
If there are no serial dilutions, or only one dilution, enter 1 in all boxes not used. |  | Conc (mg/mL): | 0.40069 |  | 0.42049
|  | Desired Concentration (mg/mL): | 0.44444
|  | Desired Weight as free base (mg): | 44.4444
|  | Desired Weight as salt (mg): | 44.4444
|  | Average Normalised Peak Area: | 96858327.4397
|  | RSD: | 0.1508%
|  | n: | 6
Medium Volume (mL): | 900 | Capsule No. | Response: | Amt Released (mg): | %age Released:
1st Dilution Sample transfer Volume (mL: | 1 | 1 | 90580664 | 374.0749 | 93.52%
1st Dilution Sample Final Volume (mL): | 1 | 2 | 90602573 | 374.1653 | 93.54%
2nd Dilution Sample Transfer Volume (mL): | 1 | 3 | 89652027 | 370.2398 | 92.56%
2nd Dilution Sample Final Volume (mL): | 1 | 4 | 93099677 | 384.4777 | 96.12%
3rd Dilution Sample Transfer Volume (mL: | 1 | 5 | 92591986 | 382.3811 | 95.6%
3rd Dilution Sample Final Volume (mL): | 1 | 6 | 92633789 | 382.5537 | 95.64%
4th Dilution Sample Transfer Volume (mL): | 1
4th Dilution Sample Final Volume (mL): | 1 |  | Average: | 377.9821 | 94.5%
Sample Dilution Factor | 900 |  | RSD: | 1.553% | 1.553%
If there are no serial dilutions, or only one dilution, enter 1 in all boxes not used. |  |  | n: | 6 | 6
Comment: | The amount of | PYRAZINAMIDE |  | dissolved as a percentage of the stated label claim is |  | 94.5%
| Name |  |  | Date |  | Signature
Analysed by:
Reviewed By:
5

## Ethambutol hydrochloride
National Quality Control Laboratory
Laboratory Data Calculation Spreadsheet
Please enter the required information in the cells highlighted in green
Analysis Report
Sample Name: | RIFAMPICIN, ISONIAZID, PYRAZINAMIDE & ETHAMBUTOL HCl TABLETS
Laboratory Ref No: | NDQD2016061087 | 29
Active Ingredient: | ETHAMBUTOL HCl
Label Claim: | RIFAMPICIN 150mg, ISONIAZID 75mg, PYRAZINAMIDE 400mg & ETHAMBUTOL HCl 275mg
Date Analysis Started: | 2016-06-09 15:10:32
Date Analysis Completed:
Analysis Data
Reference Substance: | ETHAMBUTOL HYDROCHLORIDE
Code: | E12 3
% age Purity: | 100
% Water content: | 0 | If correction for water content is not needed please enter 0
% Purity corrected for water: | 100
Mwt of compound in free base form: | 1 | Enter molecular mass of compound in free base form. If salt conversion is NOT needed, enter 1.
Mwt of compound in salt form: | 1 | Enter molecular mass of compound in salt form. If salt conversion is NOT needed, enter 1.
1 mg of salt is equivalent to | 1 | free base
Initial Standard dilution volume (mL): | 100 |  | Standard A |  | Standard B
1st Dilution Standard transfer Volume (mL: | 1 | Injection | Response: | Normalised Response: | Response: | Normalised Response: |  | Std Response Deviation
1st Dilution Standard Final Volume (mL): | 1 | 1 | 33875740 | 2037025.8569 | 26550956 | 2018316.6857
2nd Dilution Standard Transfer Volume (mL): | 1 | 2 | 33798891 | 2032404.7505 | 26460873 | 2011468.8712 |  | 0.8131%
2nd Dilution Standard Final Volume (mL): | 1 | 3 | 33732731 | 2028426.3981 | 26380923 | 2005391.3341
3rd Dilution Standard Volume (mL: | 1 | 4 |  | - |  | -
3rd Dilution Standard Final Volume (mL): | 1 | Average: | 33802454 | 2032619.0018 | 26464250.6667 | 2011725.6303
4th Dilution Standard Transfer Volume (mL): | 1 | Mass of RS (mg): | 33.26 |  | 26.31
4th Dilution Standard Final Volume (mL): | 1 | Mass of WRS as free base (mg): | 33.26 |  | 26.31
Standard Dilution Factor | 100 | Purity correction (mg): | 33.26 |  | 26.31
If there are no serial dilutions, or only one dilution, enter 1 in all boxes not used. |  | Concentration (mg/mL): | 0.3326 |  | 0.2631
|  | Desired Concentration (mg/mL): | 0.02
|  | Desired Weight as free base (mg): | 2
|  | Desired Weight as salt (mg): | 2
|  | Average Normalised Response: | 2022172.3161
|  | RSD: | 0.6159%
|  | n: | 6
Analysis Data | Determination of Content of Active Ingredient in the Sample
Label Claim: | RIFAMPICIN 150mg, ISONIAZID 75mg, PYRAZINAMIDE 400mg & ETHAMBUTOL HCl 275mg
Each Tablet contains | 275 | ETHAMBUTOL HCl
Average Tablet Content Weight (mg): | 1256.6105
Initial Sample dilution Volume (mL): | 200 |  | Powder Weight (mg) | Injection | Response: | Determined Amt (mg) | % Assay
1st Dilution Sample transfer Volume (mL): | 4 | Assay Smp A | 1243.66 | 1 | 29778335 | 297.5852 | 108.2%
1st Dilution Sample Final Volume (mL): | 20 |  |  | 2 | 29700458 | 296.8069 | 107.9%
2nd Dilution Sample Transfer Volume (mL): | 1 |  |  | 3 | 29646073 | 296.2634 | 107.7%
2nd Dilution Sample Final Volume (mL): | 1 |  |  | 4 |  | - | -
3rd Dilution Sample Transfer Volume (mL: | 1 | Assay Smp B | 1259.98 | 1 | 29232887 | 288.3504 | 104.9%
3rd Dilution Sample Final Volume (mL): | 1 |  |  | 2 | 29159989 | 287.6314 | 104.6%
4th Dilution Sample Transfer Volume (mL): | 1 |  |  | 3 | 28963259 | 285.6908 | 103.9%
4th Dilution Sample Final Volume (mL): | 1 |  |  | 4 |  | - | -
Sample Dilution Factor | 1000 | Assay Smp C | 1256.8 | 1 | 29108815 | 287.8531 | 104.7%
Desired Sample Weight (mg): | 91.3899 |  |  | 2 | 28964124 | 286.4222 | 104.2%
If there are no serial dilutions, or only one dilution, enter 1 in all boxes not used. |  |  |  | 3 | 28638307 | 283.2003 | 103%
|  |  |  | 4 |  | - | -
[5 empty] | Average: | 289.9782 | 105.4%
[5 empty] | RSD: | 1.864% | 1.864%
[5 empty] | n: | 9 | 9
Comment: | The content of | ETHAMBUTOL HCl |  | in the sample as a percentage of the stated label claim is |  | 105.5%
DISSOLUTION: | Determination of Active Ingredient Dissolved
Reference Substance: | ETHAMBUTOL HYDROCHLORIDE
Code: | E12 3
% age Purity: | 100
% Water content: | 0 | If correction for water content is not needed please enter 0
% Purity corrected for water: | 100
Mwt of compound in free base form: | 1 | Enter molecular mass of compound in free base form. If salt convertion is NOT needed, enter 1.
Mwt of compound in salt form: | 1 | Enter molecular mass of compound in salt form. If salt convertion is NOT needed, enter 1.
1 mg of salt is equivalent to | 1 | free base
Initial Standard dilution volume (mL): | 100 |  | Standard A |  | Standard B
1st Dilution Standard transfer Volume (mL: | 1 | Injection | Response: | Normalised Response: | Response: | Normalised Response: |  | Std Response Deviation
1st Dilution Standard Final Volume (mL): | 1 | 1 | 33875740 | 31121228.3691 | 26550956 | 30835393.8089
2nd Dilution Standard Transfer Volume (mL): | 1 | 2 | 33798891 | 31050628.1319 | 26460873 | 30730774.4204 |  | 0.8131%
2nd Dilution Standard Final Volume (mL): | 1 | 3 | 33732731 | 30989847.7484 | 26380923 | 30637923.1598
3rd Dilution Standard Volume (mL: | 1 | 4 |  | - |  | -
3rd Dilution Standard Final Volume (mL): | 1 | Average: | 33802454 | 31053901.4164 | 26464250.6667 | 30734697.1297
4th Dilution Standard Transfer Volume (mL): | 1 | Amt of RS (mg): | 33.26 |  | 26.31
4th Dilution Standard Final Volume (mL): | 1 | Amt of RS as free base (mg): | 33.26 |  | 26.31
Standard Dilution Factor | 100 | Purity correction: | 33.26 |  | 26.31
If there are no serial dilutions, or only one dilution, enter 1 in all boxes not used. |  | Conc (mg/mL): | 0.3326 |  | 0.2631
|  | Desired Concentration (mg/mL): | 0.30556
|  | Desired Weight as free base (mg): | 30.5556
|  | Desired Weight as salt (mg): | 30.5556
|  | Average Normalised Peak Area: | 30894299.2731
|  | RSD: | 0.6159%
|  | n: | 6
Medium Volume (mL): | 900 | Capsule No. | Response: | Amt Released (mg): | %age Released:
1st Dilution Sample transfer Volume (mL: | 1 | 1 | 29671716 | 264.1174 | 96.04%
1st Dilution Sample Final Volume (mL): | 1 | 2 | 29611752 | 263.5836 | 95.85%
2nd Dilution Sample Transfer Volume (mL): | 1 | 3 | 29588679 | 263.3783 | 95.77%
2nd Dilution Sample Final Volume (mL): | 1 | 4 | 29451854 | 262.1603 | 95.33%
3rd Dilution Sample Transfer Volume (mL: | 1 | 5 | 29519114 | 262.759 | 95.55%
3rd Dilution Sample Final Volume (mL): | 1 | 6 | 29484655 | 262.4523 | 95.44%
4th Dilution Sample Transfer Volume (mL): | 1
4th Dilution Sample Final Volume (mL): | 1 |  | Average: | 263.0752 | 95.66%
Sample Dilution Factor | 900 |  | RSD: | 0.2825% | 0.2825%
If there are no serial dilutions, or only one dilution, enter 1 in all boxes not used. |  |  | n: | 6 | 6
Comment: | The amount of | ETHAMBUTOL HCl |  | dissolved as a percentage of the stated label claim is |  | 95.66%
| Name |  |  | Date |  | Signature
Analysed by:
Reviewed By:
5

## SST E
HPLC System Suitability Report
Analysis Data | Assay
Sample(s) | RIFAMPICIN, ISONIAZID, PYRAZINAMIDE & ETHAMBUTOL HCL
Reference Substance: | Ethambutol HCl
% age Purity: | 98.5
Weight (mg): | 33.26
Standard Conc (mg/mL): | 0.3326
Injection Number | Peak Areas | Theoretical Plates (USP) | Tailing Factor (Assym) | Retention Times (min)
1 | 34157562 | 7477.7 | 1.1 | 4.8
2 | 34076630 | 7517 | 1.1 | 4.8
3 | 34030613 | 7498 | 1.1 | 4.8
4 | 33998577 | 7517.1 | 1.1 | 4.8
5 | 33934808 | 7538.8 | 1.1 | 4.8
Averages: | 34039638 | 7509.72 | 1.1 | 4.8
RSD: | 0.2459%
n: | 5
Summary: | The RSD of the peak areas for six replicate injections of SST Std is less than 2.0%.
The number of Theoretical Plates (USP) for all peaks is greater than 2000
The Assymetry of all peaks were below 2.0
Analysis Data | Dissolution
Reference Substance: | Ethambutol HCl
% age Purity: | NDQD2016061087
Weight (mg): | 33.26
Standard Conc (mg/mL): | 33.26
Injection Number | Peak Areas | Theoretical Plates (USP) | Tailing Factor (Assym) | Retention Times (min)
1 | 34157562 | 7477.7 | 1.1 | 4.8
2 | 34076630 | 7517 | 1.1 | 4.8
3 | 34030613 | 7498 | 1.1 | 4.8
4 | 33998577 | 7517.1 | 1.1 | 4.8
5 | 33934808 | 7538.8 | 1.1 | 4.8
6
Averages: | 34039638 | 7509.72 | 1.1 | 4.8
RSD: | 0.2459%
n: | 5
Summary: | The RSD of the peak areas for six replicate injections of SST Std is less than 2.0%.
The number of Theoretical Plates (USP) for all peaks is greater than 2000
The Assymetry of all peaks were below 2.0
| Name |  |  | Date | Signature
Analysed by:
Reviewed By:

## SST R
HPLC System Suitability Report
Analysis Data | Assay
Sample(s) | RIFAMPICIN, ISONIAZID, PYRAZINAMIDE & ETHAMBUTOL HCL
Reference Substance: | Rifampicin
% age Purity: | 98.5
Weight (mg): | 16.47
Standard Conc (mg/mL): | 0.1647
Injection Number | Peak Areas | Theoretical Plates (USP) | Tailing Factor (Assym) | Retention Times (min)
1 | 52277988 | 74546.98 | 1.1 | 7.51
2 | 52303186 | 75359.63 | 1.16 | 7.51
3 | 52247560 | 75293.11 | 1.15 | 7.51
4 | 52361842 | 74858.68 | 1.12 | 7.51
5 | 52604758 | 74307.79 | 1.1 | 7.51
6 | 52672334 | 75085 | 1.16 | 7.51
Averages: | 52411278 | 74908.5317 | 1.1317 | 7.51
RSD: | 0.3458%
n: | 6
Summary: | The RSD of the peak areas for six replicate injections of SST Std is less than 2.0%.
The number of Theoretical Plates (USP) for all peaks is greater than 50000
The Assymetry of all peaks were below 2.0
Analysis Data | Dissolution
Reference Substance: | Rifampicin
% age Purity: | 99.6
Weight (mg): | 14.4
Standard Conc (mg/mL): | 0.1728
Injection Number | Peak Areas | Theoretical Plates (USP) | Tailing Factor (Assym) | Retention Times (min)
1 | 49860274 | 68038.03 | 1.14 | 7.01
2 | 50013796 | 68000.95 | 1.1 | 7.01
3 | 49858324 | 68302.66 | 1.16 | 7.01
4 | 50102811 | 68705.02 | 1.13 | 7.03
5 | 49995776 | 68681.38 | 1.13 | 7.02
6 | 50099415 | 68683.1 | 1.1 | 7.02
Averages: | 49988399.3333 | 68401.8567 | 1.1267 | 7.0167
RSD: | 0.2181%
n: | 6
Summary: | The RSD of the peak areas for six replicate injections of SST Std is less than 2.0%.
The number of Theoretical Plates (USP) for all peaks is greater than 50000
The Assymetry of all peaks were below 2.0
| Name |  |  | Date | Signature
Analysed by:
Reviewed By: