## SST E
HPLC System Suitability Report
Analysis Data | Assay
Sample(s) | RIFAMPICIN, ISONIAZID, PYRAZINAMIDE & ETHAMBUTOL HCL
Reference Substance: | Isoniazid
% age Purity: | NDQD2016061089
Weight (mg): | 33.26
Standard Conc (mg/mL): | 0.3326
Injection Number | Peak Areas | Theoretical Plates (USP) | Tailing Factor (Assym) | Retention Times (min)
1 | 3256014 | 12800.8 | 1.2 | 4.5
2 | 3247663 | 12827.5 | 1.2 | 4.5
3 | 3250365 | 12805.7 | 1.1 | 4.5
4 | 3246653 | 12778.3 | 1.1 | 4.5
5 | 3243670 | 12721.5 | 1.2 | 4.5
6 | 3239308 | 12774.1 | 1.1 | 4.3
Averages: | 3247278.8333 | 12784.65 | 1.15 | 4.4667
RSD: | 0.1758%
n: | 6
Summary: | The RSD of the peak areas for six replicate injections of SST Std is less than 2.0%.
The number of Theoretical Plates (USP) for all peaks is greater than 2000
The Assymetry of all peaks were below 2.0
Analysis Data | Dissolution
Reference Substance:
% age Purity:
Weight (mg):
Standard Conc (mg/mL):
Injection Number | Peak Areas | Theoretical Plates (USP) | Tailing Factor (Assym) | Retention Times (min)
1 | 3256014 | 12800.8 | 1.2 | 4.5
2 | 3247663 | 12827.5 | 1.2 | 4.5
3 | 3250365 | 12805.7 | 1.1 | 4.5
4 | 3246653 | 12778.3 | 1.1 | 4.5
5 | 3243670 | 12721.5 | 1.2 | 4.5
6 | 3239308 | 12774.1 | 1.1 | 4.3
Averages: | 3247278.8333 | 12784.65 | 1.15 | 4.4667
RSD: | 0.1758%
n: | 6
Summary: | The RSD of the peak areas for six replicate injections of SST Std is less than 2.0%.
The number of Theoretical Plates (USP) for all peaks is greater than 2000
The Assymetry of all peaks were below 2.0
| Name |  |  | Date | Signature
Analysed by:
Reviewed By:

## Ethambutol hydrochloride
National Quality Control Laboratory
Laboratory Data Calculation Spreadsheet
Please enter the required information in the cells highlighted in green
Analysis Report
Sample Name: | RIFAMPICIN, ISONIAZID, PYRAZINAMIDE & ETHAMBUTOL HCL
Laboratory Ref No: | NDQD2016061088 | 29
Active Ingredient: | ETHAMBUTOL HCl
Label Claim: | ETHAMBUTOL HCl 275mg
Date Analysis Started: | 2016-06-09 15:10:32
Date Analysis Completed:
Analysis Data
Reference Substance: | ETHAMBUTOL HYDROCHLORIDE
Code: | E12 3
% age Purity: | 100
% Water content: | 0 | If correction for water content is not needed please enter 0
% Purity corrected for water: | 100
Mwt of compound in free base form: | 1 | Enter molecular mass of compound in free base form. If salt conversion is NOT needed, enter 1.
Mwt of compound in salt form: | 1 | Enter molecular mass of compound in salt form. If salt conversion is NOT needed, enter 1.
1 mg of salt is equivalent to | 1 | free base
Initial Standard dilution volume (mL): | 100 |  | Standard A |  | Standard B
1st Dilution Standard transfer Volume (mL: | 1 | Injection | Response: | Normalised Response: | Response: | Normalised Response: |  | Std Response Deviation
1st Dilution Standard Final Volume (mL): | 1 | 1 | 3246653 | 2928430.2465 | 2530413 | 2885305.5872
2nd Dilution Standard Transfer Volume (mL): | 1 | 2 | 3243670 | 2925739.6272 | 2527029 | 2881446.9783 |  | 1.182%
2nd Dilution Standard Final Volume (mL): | 1 | 3 | 3239308 | 2921805.1714 | 2524038 | 2878036.488
3rd Dilution Standard Volume (mL: | 1 | 4 |  | - |  | -
3rd Dilution Standard Final Volume (mL): | 1 | Average: | 3243210.3333 | 2925325.015 | 2527160 | 2881596.3512
4th Dilution Standard Transfer Volume (mL): | 1 | Mass of RS (mg): | 33.26 |  | 26.31
4th Dilution Standard Final Volume (mL): | 1 | Mass of WRS as free base (mg): | 33.26 |  | 26.31
Standard Dilution Factor | 100 | Purity correction (mg): | 33.26 |  | 26.31
If there are no serial dilutions, or only one dilution, enter 1 in all boxes not used. |  | Concentration (mg/mL): | 0.3326 |  | 0.2631
|  | Desired Concentration (mg/mL): | 0.3
|  | Desired Weight as free base (mg): | 30
|  | Desired Weight as salt (mg): | 30
|  | Average Normalised Response: | 2903460.6831
|  | RSD: | 0.8319%
|  | n: | 6
Analysis Data | Determination of Content of Active Ingredient in the Sample
Label Claim: | ETHAMBUTOL HCl 275mg
Each Tablet contains | 275 | ETHAMBUTOL HCl
Average Tablet Content Weight (mg): | 1261.1325
Initial Sample dilution Volume (mL): | 200 |  | Powder Weight (mg) | Injection | Response: | Determined Amt (mg) | % Assay
1st Dilution Sample transfer Volume (mL): | 4 | Assay Smp A | 1259.71 | 1 | 2791482 | 288.7555 | 105%
1st Dilution Sample Final Volume (mL): | 20 |  |  | 2 | 2778144 | 287.3758 | 104.5%
2nd Dilution Sample Transfer Volume (mL): | 1 |  |  | 3 | 2786391 | 288.2289 | 104.8%
2nd Dilution Sample Final Volume (mL): | 1 |  |  | 4 |  | - | -
3rd Dilution Sample Transfer Volume (mL: | 1 | Assay Smp B | 1262.69 | 1 | 2788002 | 287.7149 | 104.6%
3rd Dilution Sample Final Volume (mL): | 1 |  |  | 2 | 2807280 | 289.7043 | 105.3%
4th Dilution Sample Transfer Volume (mL): | 1 |  |  | 3 | 2785808 | 287.4885 | 104.5%
4th Dilution Sample Final Volume (mL): | 1 |  |  | 4 |  | - | -
Sample Dilution Factor | 1000 | Assay Smp C | 1253.53 | 1 | 2792441 | 290.2788 | 105.6%
Desired Sample Weight (mg): | 1375.7809 |  |  | 2 | 2790648 | 290.0924 | 105.5%
If there are no serial dilutions, or only one dilution, enter 1 in all boxes not used. |  |  |  | 3 | 2784843 | 289.489 | 105.3%
|  |  |  | 4 |  | - | -
[5 empty] | Average: | 288.792 | 105%
[5 empty] | RSD: | 0.3949% | 0.3949%
[5 empty] | n: | 9 | 9
Comment: | The content of | ETHAMBUTOL HCl |  | in the sample as a percentage of the stated label claim is |  | 105%
DISSOLUTION: | Determination of Active Ingredient Dissolved
Reference Substance: | ETHAMBUTOL HYDROCHLORIDE
Code: | E12 3
% age Purity: | 100
% Water content: | 0 | If correction for water content is not needed please enter 0
% Purity corrected for water: | 100
Mwt of compound in free base form: | 1 | Enter molecular mass of compound in free base form. If salt convertion is NOT needed, enter 1.
Mwt of compound in salt form: | 1 | Enter molecular mass of compound in salt form. If salt convertion is NOT needed, enter 1.
1 mg of salt is equivalent to | 1 | free base
Initial Standard dilution volume (mL): | 100 |  | Standard A |  | Standard B
1st Dilution Standard transfer Volume (mL: | 1 | Injection | Response: | Normalised Response: | Response: | Normalised Response: |  | Std Response Deviation
1st Dilution Standard Final Volume (mL): | 1 | 1 | 3246653 | 2982660.4363 | 2530413 | 2938737.1722
2nd Dilution Standard Transfer Volume (mL): | 1 | 2 | 3243670 | 2979919.9906 | 2527029 | 2934807.1076 |  | 1.182%
2nd Dilution Standard Final Volume (mL): | 1 | 3 | 3239308 | 2975912.6746 | 2524038 | 2931333.46
3rd Dilution Standard Volume (mL: | 1 | 4 |  | - |  | -
3rd Dilution Standard Final Volume (mL): | 1 | Average: | 3243210.3333 | 2979497.7005 | 2527160 | 2934959.2466
4th Dilution Standard Transfer Volume (mL): | 1 | Amt of RS (mg): | 33.26 |  | 26.31
4th Dilution Standard Final Volume (mL): | 1 | Amt of RS as free base (mg): | 33.26 |  | 26.31
Standard Dilution Factor | 100 | Purity correction: | 33.26 |  | 26.31
If there are no serial dilutions, or only one dilution, enter 1 in all boxes not used. |  | Conc (mg/mL): | 0.3326 |  | 0.2631
|  | Desired Concentration (mg/mL): | 0.30556
|  | Desired Weight as free base (mg): | 30.5556
|  | Desired Weight as salt (mg): | 30.5556
|  | Average Normalised Peak Area: | 2957228.4735
|  | RSD: | 0.8319%
|  | n: | 6
Medium Volume (mL): | 900 | Capsule No. | Response: | Amt Released (mg): | %age Released:
1st Dilution Sample transfer Volume (mL: | 1 | 1 | 2777793 | 258.3139 | 93.93%
1st Dilution Sample Final Volume (mL): | 1 | 2 | 2777434 | 258.2805 | 93.92%
2nd Dilution Sample Transfer Volume (mL): | 1 | 3 | 2774444 | 258.0024 | 93.82%
2nd Dilution Sample Final Volume (mL): | 1 | 4 | 2770049 | 257.5937 | 93.67%
3rd Dilution Sample Transfer Volume (mL: | 1 | 5 | 2764546 | 257.082 | 93.48%
3rd Dilution Sample Final Volume (mL): | 1 | 6 | 2764360 | 257.0647 | 93.48%
4th Dilution Sample Transfer Volume (mL): | 1
4th Dilution Sample Final Volume (mL): | 1 |  | Average: | 257.7229 | 93.72%
Sample Dilution Factor | 900 |  | RSD: | 0.2194% | 0.2194%
If there are no serial dilutions, or only one dilution, enter 1 in all boxes not used. |  |  | n: | 6 | 6
Comment: | The amount of | ETHAMBUTOL HCl |  | dissolved as a percentage of the stated label claim is |  | 93.72%
| Name |  |  | Date |  | Signature
Analysed by:
Reviewed By:
5

## Uniformity
Please enter the required information in the cells highlighted in green
Uniformity of Weight Test Report
Sample Name: |  | RIFAMPICIN, ISONIAZID, PYRAZINAMIDE & ETHAMBUTOL HCL
Laboratory Ref No: |  | NDQD2016061089
Active Ingredient: |  | RIFAMPICIN, ISONIAZID, PYRAZINAMIDE & ETHAMBUTOL HCl
Label Claim: |  | RIFAMPICIN 150mg, ISONIAZID 75mg, PYRAZINAMIDE 400mg & ETHAMBUTOL HCl 275mg
Date Analysis Started: |  | 2016-06-09 15:13:36
Date Analysis Completed: |  | #REF!
Analysis Data |  | Uniformity of weight
|  | Tablet weight (mg) | % Deviation
|  | 1267.04 | 0.4684%
|  | 1261 | -0.01051%
|  | 1258.71 | -0.1921%
|  | 1273.02 | 0.9426%
|  | 1262.88 | 0.1386%
|  | 1260.66 | -0.03747%
|  | 1245.81 | -1.215%
|  | 1259.79 | -0.1065%
|  | 1266.77 | 0.447%
|  | 1276.09 | 1.186%
|  | 1267.57 | 0.5105%
|  | 1252.24 | -0.7051%
|  | 1253.09 | -0.6377%
|  | 1291.4 | 2.4%
|  | 1259.74 | -0.1104%
|  | 1241.21 | -1.58%
|  | 1253.45 | -0.6092%
|  | 1243.85 | -1.37%
|  | 1296.68 | 2.819%
|  | 1231.65 | -2.338%
| Total | 25222.65
| Average | 1261.1325
| Average | % Deviation from mean
| 1261.1325 | -5% | 1198.0759
|  | 5% | 1324.1891
| Name |  | Date | Signature
Analysed by:
Reviewed By:

## Rifampicin
National Quality Control Laboratory
Laboratory Data Calculation Spreadsheet
Please enter the required information in the cells highlighted in green
Analysis Report
Sample Name: | RIFAMPICIN, ISONIAZID, PYRAZINAMIDE & ETHAMBUTOL HCL
Laboratory Ref No: | NDQD2016061089 | 29
Active Ingredient: | RIFAMPICIN
Label Claim: | RIFAMPICIN 150mg
Date Analysis Started: | 2016-06-10
Date Analysis Completed: | 2016-06-14
Analysis Data
Reference Substance: | RIFAMPICIN
Code: | R5 1
% age Purity: | 99.6
% Water content: | 0 | If correction for water content is not needed please enter 0
% Purity corrected for water: | 99.6
Mwt of compound in free base form: | 1 | Enter molecular mass of compound in free base form. If salt conversion is NOT needed, enter 1.
Mwt of compound in salt form: | 1 | Enter molecular mass of compound in salt form. If salt conversion is NOT needed, enter 1.
1 mg of salt is equivalent to | 1 | free base
Initial Standard dilution volume (mL): | 100 |  | Standard A |  | Standard B
1st Dilution Standard transfer Volume (mL: | 1 | Injection | Response: | Normalised Response: | Response: | Normalised Response: |  | Std Response Deviation
1st Dilution Standard Final Volume (mL): | 1 | 1 | 4277210 | 3868817.6128 | 3823598 | 3924809.0124
2nd Dilution Standard Transfer Volume (mL): | 1 | 2 | 4271808 | 3863931.4013 | 3821973 | 3923140.9985 |  | 1.373%
2nd Dilution Standard Final Volume (mL): | 1 | 3 | 4260390 | 3853603.6036 | 3817848 | 3918906.8093
3rd Dilution Standard Volume (mL: | 1 | 4 |  | - |  | -
3rd Dilution Standard Final Volume (mL): | 1 | Average: | 4269802.6667 | 3862117.5392 | 3821139.6667 | 3922285.6068
4th Dilution Standard Transfer Volume (mL): | 1 | Mass of RS (mg): | 17.76 |  | 15.65
4th Dilution Standard Final Volume (mL): | 1 | Mass of WRS as free base (mg): | 17.76 |  | 15.65
Standard Dilution Factor | 100 | Purity correction (mg): | 17.689 |  | 15.5874
If there are no serial dilutions, or only one dilution, enter 1 in all boxes not used. |  | Concentration (mg/mL): | 0.17689 |  | 0.15587
|  | Desired Concentration (mg/mL): | 0.16
|  | Desired Weight as free base (mg): | 16
|  | Desired Weight as salt (mg): | 16
|  | Average Normalised Response: | 3892201.573
|  | RSD: | 0.8575%
|  | n: | 6
Analysis Data | Determination of Content of Active Ingredient in the Sample
Label Claim: | RIFAMPICIN 150mg
Each Tablet contains | 150 | RIFAMPICIN
Average Tablet Content Weight (mg): | 1261.1325
Initial Sample dilution Volume (mL): | 200 |  | Powder Weight (mg) | Injection | Response: | Determined Amt (mg) | % Assay
1st Dilution Sample transfer Volume (mL): | 4 | Assay Smp A | 1259.71 | 1 | 3607457 | 148.4622 | 98.97%
1st Dilution Sample Final Volume (mL): | 20 |  |  | 2 | 3683862 | 151.6066 | 101.1%
2nd Dilution Sample Transfer Volume (mL): | 1 |  |  | 3 | 3586142 | 147.585 | 98.39%
2nd Dilution Sample Final Volume (mL): | 1 |  |  | 4 |  | - | -
3rd Dilution Sample Transfer Volume (mL: | 1 | Assay Smp B | 1262.69 | 1 |  | - | -
3rd Dilution Sample Final Volume (mL): | 1 |  |  | 2 |  | - | -
4th Dilution Sample Transfer Volume (mL): | 1 |  |  | 3 |  | - | -
4th Dilution Sample Final Volume (mL): | 1 |  |  | 4 |  | - | -
Sample Dilution Factor | 1000 | Assay Smp C | 1253.53 | 1 | 3620930 | 149.7514 | 99.83%
Desired Sample Weight (mg): | 1345.208 |  |  | 2 | 3661684 | 151.4368 | 101%
If there are no serial dilutions, or only one dilution, enter 1 in all boxes not used. |  |  |  | 3 | 3616064 | 149.5501 | 99.7%
|  |  |  | 4 |  | - | -
[5 empty] | Average: | 149.732 | 99.82%
[5 empty] | RSD: | 1.063% | 1.063%
[5 empty] | n: | 6 | 6
Comment: | The content of | RIFAMPICIN |  | in the sample as a percentage of the stated label claim is |  | 99.82%
DISSOLUTION: | Determination of Active Ingredient Dissolved
Reference Substance: | RIFAMPICIN
Code: | R5 1
% age Purity: | 99.6
% Water content: | 0 | If correction for water content is not needed please enter 0
% Purity corrected for water: | 99.6
Mwt of compound in free base form: | 1 | Enter molecular mass of compound in free base form. If salt convertion is NOT needed, enter 1.
Mwt of compound in salt form: | 1 | Enter molecular mass of compound in salt form. If salt convertion is NOT needed, enter 1.
1 mg of salt is equivalent to | 1 | free base
Initial Standard dilution volume (mL): | 5 |  | Standard A |  | Standard B
1st Dilution Standard transfer Volume (mL: | 3 | Injection | Response: | Normalised Response: | Response: | Normalised Response: |  | Std Response Deviation
1st Dilution Standard Final Volume (mL): | 50 | 1 | 49822553 | 48247148.5092 | 60858349 | 48494254.0001
2nd Dilution Standard Transfer Volume (mL): | 1 | 2 | 50013796 | 48432344.3465 | 60847155 | 48485334.1939 |  | 0.5724%
2nd Dilution Standard Final Volume (mL): | 1 | 3 | 49858324 | 48281788.4191 | 61072012 | 48664508.829
3rd Dilution Standard Volume (mL: | 1 | 4 |  | - |  | -
3rd Dilution Standard Final Volume (mL): | 1 | Average: | 49898224.3333 | 48320427.0916 | 60925838.6667 | 48548032.341
4th Dilution Standard Transfer Volume (mL): | 1 | Amt of RS (mg): | 14.4 |  | 17.5
4th Dilution Standard Final Volume (mL): | 1 | Amt of RS as free base (mg): | 14.4 |  | 17.5
Standard Dilution Factor | 83.3333 | Purity correction: | 14.3424 |  | 17.43
If there are no serial dilutions, or only one dilution, enter 1 in all boxes not used. |  | Conc (mg/mL): | 0.17211 |  | 0.20916
|  | Desired Concentration (mg/mL): | 0.16667
|  | Desired Weight as free base (mg): | 13.8889
|  | Desired Weight as salt (mg): | 13.8889
|  | Average Normalised Peak Area: | 48434229.7163
|  | RSD: | 0.3165%
|  | n: | 6
Medium Volume (mL): | 900 | Capsule No. | Response: | Amt Released (mg): | %age Released:
1st Dilution Sample transfer Volume (mL: | 1 | 1 | 45775632 | 141.7664 | 94.51%
1st Dilution Sample Final Volume (mL): | 1 | 2 | 45518039 | 140.9686 | 93.98%
2nd Dilution Sample Transfer Volume (mL): | 1 | 3 | 48079973 | 148.9029 | 99.27%
2nd Dilution Sample Final Volume (mL): | 1 | 4 | 46077259 | 142.7005 | 95.13%
3rd Dilution Sample Transfer Volume (mL: | 1 | 5 | 45704394 | 141.5457 | 94.36%
3rd Dilution Sample Final Volume (mL): | 1 | 6 | 46292989 | 143.3686 | 95.58%
4th Dilution Sample Transfer Volume (mL): | 1
4th Dilution Sample Final Volume (mL): | 1 |  | Average: | 143.2088 | 95.47%
Sample Dilution Factor | 900 |  | RSD: | 2.038% | 2.038%
If there are no serial dilutions, or only one dilution, enter 1 in all boxes not used. |  |  | n: | 6 | 6
Comment: | The amount of | RIFAMPICIN |  | dissolved as a percentage of the stated label claim is |  | 95.47%
| Name |  |  | Date |  | Signature
Analysed by:
Reviewed By:
5

## SST I
HPLC System Suitability Report
Analysis Data | Assay
Sample(s) | RIFAMPICIN, ISONIAZID, PYRAZINAMIDE & ETHAMBUTOL HCL
Reference Substance: | Isoniazid
% age Purity: | NDQD2016061089
Weight (mg): | 9.86
Standard Conc (mg/mL): | 0.0986
Injection Number | Peak Areas | Theoretical Plates (USP) | Tailing Factor (Assym) | Retention Times (min)
1 | 4035731 | 8316 | 1.1 | 2.68
2 | 4037643 | 8309.5 | 1.1 | 2.68
3 | 4035748 | 8321 | 1.1 | 2.68
4 | 4035223 | 8398.1 | 1 | 2.687
5 | 4034715 | 8367.7 | 1.1 | 2.68
6 | 4036553 | 8363.2 | 1.1 | 2.68
Averages: | 4035935.5 | 8345.9167 | 1.0833 | 2.6812
RSD: | 0.02568%
n: | 6
Summary: | The RSD of the peak areas for six replicate injections of SST Std is less than 2.0%.
The number of Theoretical Plates (USP) for all peaks is greater than 2000
The Assymetry of all peaks were below 2.0
Analysis Data | Dissolution
Reference Substance: | Isoniazid
% age Purity: | NDQD2016061085
Weight (mg): | 8.1
Standard Conc (mg/mL): | 0.0972
Injection Number | Peak Areas | Theoretical Plates (USP) | Tailing Factor (Assym) | Retention Times (min)
1 | 27493167 | 8501.94 | 1.07 | 2.76
2 | 27507255 | 7428.23 | 1.2 | 2.43
3 | 27436326 | 7105.44 | 1.14 | 2.46
4 | 27439535 | 8419.73 | 1.13 | 2.77
5 | 27669736 | 8263.79 | 1.12 | 2.76
6 | 27533982 | 8280.3 | 1.06 | 2.76
Averages: | 27513333.5 | 7999.905 | 1.12 | 2.6567
RSD: | 0.3114%
n: | 6
Summary: | The RSD of the peak areas for six replicate injections of SST Std is less than 2.0%.
The number of Theoretical Plates (USP) for all peaks is greater than 2000
The Assymetry of all peaks were below 2.0
| Name |  |  | Date | Signature
Analysed by:
Reviewed By:

## Isoniazid
National Quality Control Laboratory
Laboratory Data Calculation Spreadsheet
Please enter the required information in the cells highlighted in green
Analysis Report
Sample Name: | RIFAMPICIN, ISONIAZID, PYRAZINAMIDE & ETHAMBUTOL HCL
Laboratory Ref No: | NDQD2016061089 | 29
Active Ingredient: | ISONIAZID
Label Claim: | RIFAMPICIN 150mg, ISONIAZID 75mg, PYRAZINAMIDE 400mg & ETHAMBUTOL HCl 275mg
Date Analysis Started: | 2016-06-09 15:10:32
Date Analysis Completed:
Analysis Data
Reference Substance: | ISONIAZID
Code: | I8 2
% age Purity: | 98.5
% Water content: | 0 | If correction for water content is not needed please enter 0
% Purity corrected for water: | 98.5
Mwt of compound in free base form: | 1 | Enter molecular mass of compound in free base form. If salt conversion is NOT needed, enter 1.
Mwt of compound in salt form: | 1 | Enter molecular mass of compound in salt form. If salt conversion is NOT needed, enter 1.
1 mg of salt is equivalent to | 1 | free base
Initial Standard dilution volume (mL): | 100 |  | Standard A |  | Standard B
1st Dilution Standard transfer Volume (mL: | 1 | Injection | Response: | Normalised Response: | Response: | Normalised Response: |  | Std Response Deviation
1st Dilution Standard Final Volume (mL): | 1 | 1 | 4029917 | 3319502.0644 | 3300605 | 3301347.8033
2nd Dilution Standard Transfer Volume (mL): | 1 | 2 | 4037888 | 3326067.8947 | 3308864 | 3309608.6619 |  | 0.4392%
2nd Dilution Standard Final Volume (mL): | 1 | 3 | 4037264 | 3325553.8967 | 3306250 | 3306994.0737
3rd Dilution Standard Volume (mL: | 1 | 4 |  | - |  | -
3rd Dilution Standard Final Volume (mL): | 1 | Average: | 4035023 | 3323707.9519 | 3305239.6667 | 3305983.513
4th Dilution Standard Transfer Volume (mL): | 1 | Mass of RS (mg): | 9.86 |  | 8.12
4th Dilution Standard Final Volume (mL): | 1 | Mass of WRS as free base (mg): | 9.86 |  | 8.12
Standard Dilution Factor | 100 | Purity correction (mg): | 9.7121 |  | 7.9982
If there are no serial dilutions, or only one dilution, enter 1 in all boxes not used. |  | Concentration (mg/mL): | 0.097121 |  | 0.079982
|  | Desired Concentration (mg/mL): | 0.08
|  | Desired Weight as free base (mg): | 8
|  | Desired Weight as salt (mg): | 8
|  | Average Normalised Response: | 3314845.7324
|  | RSD: | 0.3116%
|  | n: | 6
Analysis Data | Determination of Content of Active Ingredient in the Sample
Label Claim: | RIFAMPICIN 150mg, ISONIAZID 75mg, PYRAZINAMIDE 400mg & ETHAMBUTOL HCl 275mg
Each Tablet contains | 75 | ISONIAZID
Average Tablet Content Weight (mg): | 1261.1325
Initial Sample dilution Volume (mL): | 200 |  | Powder Weight (mg) | Injection | Response: | Determined Amt (mg) | % Assay
1st Dilution Sample transfer Volume (mL): | 4 | Assay Smp A | 1259.71 | 1 | 3070756 | 74.1929 | 98.92%
1st Dilution Sample Final Volume (mL): | 20 |  |  | 2 | 3058498 | 73.8967 | 98.53%
2nd Dilution Sample Transfer Volume (mL): | 1 |  |  | 3 | 3065501 | 74.0659 | 98.75%
2nd Dilution Sample Final Volume (mL): | 1 |  |  | 4 |  | - | -
3rd Dilution Sample Transfer Volume (mL: | 1 | Assay Smp B | 1262.69 | 1 | 3080339 | 74.2488 | 99%
3rd Dilution Sample Final Volume (mL): | 1 |  |  | 2 | 3080806 | 74.26 | 99.01%
4th Dilution Sample Transfer Volume (mL): | 1 |  |  | 3 | 3065305 | 73.8864 | 98.52%
4th Dilution Sample Final Volume (mL): | 1 |  |  | 4 |  | - | -
Sample Dilution Factor | 1000 | Assay Smp C | 1253.53 | 1 | 3037620 | 73.7541 | 98.34%
Desired Sample Weight (mg): | 1345.208 |  |  | 2 | 3030797 | 73.5884 | 98.12%
If there are no serial dilutions, or only one dilution, enter 1 in all boxes not used. |  |  |  | 3 | 3028200 | 73.5254 | 98.03%
|  |  |  | 4 |  | - | -
[5 empty] | Average: | 73.9354 | 98.58%
[5 empty] | RSD: | 0.3741% | 0.3741%
[5 empty] | n: | 9 | 9
Comment: | The content of | ISONIAZID |  | in the sample as a percentage of the stated label claim is |  | 98.58%
DISSOLUTION: | Determination of Active Ingredient Dissolved
Reference Substance: | ISONIAZID
Code: | I8 2
% age Purity: | 98.5
% Water content: | 0 | If correction for water content is not needed please enter 0
% Purity corrected for water: | 98.5
Mwt of compound in free base form: | 1 | Enter molecular mass of compound in free base form. If salt convertion is NOT needed, enter 1.
Mwt of compound in salt form: | 1 | Enter molecular mass of compound in salt form. If salt convertion is NOT needed, enter 1.
1 mg of salt is equivalent to | 1 | free base
Initial Standard dilution volume (mL): | 50 |  | Standard A |  | Standard B
1st Dilution Standard transfer Volume (mL: | 25 | Injection | Response: | Normalised Response: | Response: | Normalised Response: |  | Std Response Deviation
1st Dilution Standard Final Volume (mL): | 50 | 1 | 27493167 | 28715889.5782 | 29963918 | 28839800.2653
2nd Dilution Standard Transfer Volume (mL): | 1 | 2 | 27507255 | 28730604.1236 | 29909184 | 28787119.6503 |  | 0.5078%
2nd Dilution Standard Final Volume (mL): | 1 | 3 | 27436326 | 28656520.6492 | 30004656 | 28879009.9502
3rd Dilution Standard Volume (mL: | 1 | 4 |  | - |  | -
3rd Dilution Standard Final Volume (mL): | 1 | Average: | 27478916 | 28701004.7837 | 29959252.6667 | 28835309.9552
4th Dilution Standard Transfer Volume (mL): | 1 | Amt of RS (mg): | 8.1 |  | 8.79
4th Dilution Standard Final Volume (mL): | 1 | Amt of RS as free base (mg): | 8.1 |  | 8.79
Standard Dilution Factor | 100 | Purity correction: | 7.9785 |  | 8.6581
If there are no serial dilutions, or only one dilution, enter 1 in all boxes not used. |  | Conc (mg/mL): | 0.079785 |  | 0.086581
|  | Desired Concentration (mg/mL): | 0.083333
|  | Desired Weight as free base (mg): | 8.3333
|  | Desired Weight as salt (mg): | 8.3333
|  | Average Normalised Peak Area: | 28768157.3695
|  | RSD: | 0.2883%
|  | n: | 6
Medium Volume (mL): | 900 | Capsule No. | Response: | Amt Released (mg): | %age Released:
1st Dilution Sample transfer Volume (mL: | 1 | 1 | 26125032 | 68.1092 | 90.81%
1st Dilution Sample Final Volume (mL): | 1 | 2 | 26203490 | 68.3138 | 91.09%
2nd Dilution Sample Transfer Volume (mL): | 1 | 3 | 26728332 | 69.6821 | 92.91%
2nd Dilution Sample Final Volume (mL): | 1 | 4 | 26412119 | 68.8577 | 91.81%
3rd Dilution Sample Transfer Volume (mL: | 1 | 5 | 26152693 | 68.1814 | 90.91%
3rd Dilution Sample Final Volume (mL): | 1 | 6 | 26267366 | 68.4803 | 91.31%
4th Dilution Sample Transfer Volume (mL): | 1
4th Dilution Sample Final Volume (mL): | 1 |  | Average: | 68.6041 | 91.47%
Sample Dilution Factor | 900 |  | RSD: | 0.8622% | 0.8622%
If there are no serial dilutions, or only one dilution, enter 1 in all boxes not used. |  |  | n: | 6 | 6
Comment: | The amount of | ISONIAZID |  | dissolved as a percentage of the stated label claim is |  | 91.47%
| Name |  |  | Date |  | Signature
Analysed by:
Reviewed By:
5

## SST P
HPLC System Suitability Report
Analysis Data | Assay
Sample(s) | RIFAMPICIN, ISONIAZID, PYRAZINAMIDE & ETHAMBUTOL HCL
Reference Substance: | Pyrazinamide
% age Purity: | NDQD2016061089
Weight (mg): | 43.25
Standard Conc (mg/mL): | 0.4325
Injection Number | Peak Areas | Theoretical Plates (USP) | Tailing Factor (Assym) | Retention Times (min)
1 | 10712237 | 8316 | 1.1 | 2.68
2 | 10710060 | 8309.5 | 1.1 | 2.68
3 | 10711877 | 8321 | 1.1 | 2.68
4 | 10711860 | 8398.1 | 1 | 2.687
5 | 10709634 | 8367.7 | 1.1 | 2.68
6 | 10711142 | 8363.2 | 1.1 | 2.68
Averages: | 10711135 | 8345.9167 | 1.0833 | 2.6812
RSD: | 0.009968%
n: | 6
Summary: | The RSD of the peak areas for six replicate injections of SST Std is less than 2.0%.
The number of Theoretical Plates (USP) for all peaks is greater than 2000
The Assymetry of all peaks were below 2.0
Analysis Data | Dissolution
Reference Substance: | Pyrazinamide
% age Purity: | NDQD2016061089
Weight (mg): | 40.27
Standard Conc (mg/mL): | 0.4027
Injection Number | Peak Areas | Theoretical Plates (USP) | Tailing Factor (Assym) | Retention Times (min)
1 | 87437494 | 9367.28 | 1.14 | 3.17
2 | 87516591 | 6011.61 | 1.17 | 2.88
3 | 87320555 | 6262.97 | 1.12 | 2.91
4 | 87477360 | 9351.2 | 1.11 | 3.18
5 | 88023509 | 9163.92 | 1.14 | 3.17
6 | 87567070 | 9166.97 | 1.12 | 3.17
Averages: | 87557096.5 | 8220.6583 | 1.1333 | 3.08
RSD: | 0.2778%
n: | 6
Summary: | The RSD of the peak areas for six replicate injections of SST Std is less than 2.0%.
The number of Theoretical Plates (USP) for all peaks is greater than 2000
The Assymetry of all peaks were below 2.0
| Name |  |  | Date | Signature
Analysed by:
Reviewed By:

## Pyrazinamide
National Quality Control Laboratory
Laboratory Data Calculation Spreadsheet
Please enter the required information in the cells highlighted in green
Analysis Report
Sample Name: | RIFAMPICIN, ISONIAZID, PYRAZINAMIDE & ETHAMBUTOL HCL
Laboratory Ref No: | NDQD2016061089 | 29
Active Ingredient: | PYRAZINAMIDE
Label Claim: | RIFAMPICIN 150mg, ISONIAZID 75mg, PYRAZINAMIDE 400mg & ETHAMBUTOL HCl 275mg
Date Analysis Started: | 2016-06-09 15:10:32
Date Analysis Completed:
Analysis Data
Reference Substance: | PYRAZINAMIDE
Code: | P19 1
% age Purity: | 99.5
% Water content: | 0 | If correction for water content is not needed please enter 0
% Purity corrected for water: | 99.5
Mwt of compound in free base form: | 1 | Enter molecular mass of compound in free base form. If salt conversion is NOT needed, enter 1.
Mwt of compound in salt form: | 1 | Enter molecular mass of compound in salt form. If salt conversion is NOT needed, enter 1.
1 mg of salt is equivalent to | 1 | free base
Initial Standard dilution volume (mL): | 100 |  | Standard A |  | Standard B
1st Dilution Standard transfer Volume (mL: | 1 | Injection | Response: | Normalised Response: | Response: | Normalised Response: |  | Std Response Deviation
1st Dilution Standard Final Volume (mL): | 1 | 1 | 10711068 | 10702667.6504 | 10217238 | 10688670.5131
2nd Dilution Standard Transfer Volume (mL): | 1 | 2 | 10714601 | 10706197.8796 | 10221231 | 10692847.7537 |  | 0.1291%
2nd Dilution Standard Final Volume (mL): | 1 | 3 | 10712043 | 10703641.8857 | 10216193 | 10687577.2958
3rd Dilution Standard Volume (mL: | 1 | 4 |  | - |  | -
3rd Dilution Standard Final Volume (mL): | 1 | Average: | 10712570.6667 | 10704169.1386 | 10218220.6667 | 10689698.5208
4th Dilution Standard Transfer Volume (mL): | 1 | Mass of RS (mg): | 43.25 |  | 41.31
4th Dilution Standard Final Volume (mL): | 1 | Mass of WRS as free base (mg): | 43.25 |  | 41.31
Standard Dilution Factor | 100 | Purity correction (mg): | 43.0337 |  | 41.1035
If there are no serial dilutions, or only one dilution, enter 1 in all boxes not used. |  | Concentration (mg/mL): | 0.43034 |  | 0.41103
|  | Desired Concentration (mg/mL): | 0.43
|  | Desired Weight as free base (mg): | 43
|  | Desired Weight as salt (mg): | 43
|  | Average Normalised Response: | 10696933.8297
|  | RSD: | 0.07666%
|  | n: | 6
Analysis Data | Determination of Content of Active Ingredient in the Sample
Label Claim: | RIFAMPICIN 150mg, ISONIAZID 75mg, PYRAZINAMIDE 400mg & ETHAMBUTOL HCl 275mg
Each Tablet contains | 400 | PYRAZINAMIDE
Average Tablet Content Weight (mg): | 1261.1325
Initial Sample dilution Volume (mL): | 200 |  | Powder Weight (mg) | Injection | Response: | Determined Amt (mg) | % Assay
1st Dilution Sample transfer Volume (mL): | 4 | Assay Smp A | 1259.71 | 1 | 10494219 | 422.3275 | 105.6%
1st Dilution Sample Final Volume (mL): | 20 |  |  | 2 | 10418163 | 419.2668 | 104.8%
2nd Dilution Sample Transfer Volume (mL): | 1 |  |  | 3 | 10484808 | 421.9488 | 105.5%
2nd Dilution Sample Final Volume (mL): | 1 |  |  | 4 |  | - | -
3rd Dilution Sample Transfer Volume (mL: | 1 | Assay Smp B | 1262.69 | 1 | 10576736 | 424.6438 | 106.2%
3rd Dilution Sample Final Volume (mL): | 1 |  |  | 2 | 10579330 | 424.7479 | 106.2%
4th Dilution Sample Transfer Volume (mL): | 1 |  |  | 3 | 10544598 | 423.3535 | 105.8%
4th Dilution Sample Final Volume (mL): | 1 |  |  | 4 |  | - | -
Sample Dilution Factor | 1000 | Assay Smp C | 1253.53 | 1 | 10524434 | 425.6316 | 106.4%
Desired Sample Weight (mg): | 1355.7174 |  |  | 2 | 10502793 | 424.7564 | 106.2%
If there are no serial dilutions, or only one dilution, enter 1 in all boxes not used. |  |  |  | 3 | 10503349 | 424.7789 | 106.2%
|  |  |  | 4 |  | - | -
[5 empty] | Average: | 423.495 | 105.9%
[5 empty] | RSD: | 0.4748% | 0.4748%
[5 empty] | n: | 9 | 9
Comment: | The content of | PYRAZINAMIDE |  | in the sample as a percentage of the stated label claim is |  | 105.9%
DISSOLUTION: | Determination of Active Ingredient Dissolved
Reference Substance: | PYRAZINAMIDE
Code: | P19 1
% age Purity: | 99.5
% Water content: | 0 | If correction for water content is not needed please enter 0
% Purity corrected for water: | 99.5
Mwt of compound in free base form: | 1 | Enter molecular mass of compound in free base form. If salt convertion is NOT needed, enter 1.
Mwt of compound in salt form: | 1 | Enter molecular mass of compound in salt form. If salt convertion is NOT needed, enter 1.
1 mg of salt is equivalent to | 1 | free base
Initial Standard dilution volume (mL): | 50 |  | Standard A |  | Standard B
1st Dilution Standard transfer Volume (mL: | 25 | Injection | Response: | Normalised Response: | Response: | Normalised Response: |  | Std Response Deviation
1st Dilution Standard Final Volume (mL): | 50 | 1 | 87340763 | 96879023.598 | 91535546 | 96750826.753
2nd Dilution Standard Transfer Volume (mL): | 1 | 2 | 87516591 | 97074053.3227 | 91443118 | 96653132.6243 |  | 0.1694%
2nd Dilution Standard Final Volume (mL): | 1 | 3 | 87320555 | 96856608.7341 | 91711040 | 96936319.6061
3rd Dilution Standard Volume (mL: | 1 | 4 |  | - |  | -
3rd Dilution Standard Final Volume (mL): | 1 | Average: | 87392636.3333 | 96936561.8849 | 91563234.6667 | 96780092.9945
4th Dilution Standard Transfer Volume (mL): | 1 | Amt of RS (mg): | 40.27 |  | 42.26
4th Dilution Standard Final Volume (mL): | 1 | Amt of RS as free base (mg): | 40.27 |  | 42.26
Standard Dilution Factor | 100 | Purity correction: | 40.0687 |  | 42.0487
If there are no serial dilutions, or only one dilution, enter 1 in all boxes not used. |  | Conc (mg/mL): | 0.40069 |  | 0.42049
|  | Desired Concentration (mg/mL): | 0.44444
|  | Desired Weight as free base (mg): | 44.4444
|  | Desired Weight as salt (mg): | 44.4444
|  | Average Normalised Peak Area: | 96858327.4397
|  | RSD: | 0.1508%
|  | n: | 6
Medium Volume (mL): | 900 | Capsule No. | Response: | Amt Released (mg): | %age Released:
1st Dilution Sample transfer Volume (mL: | 1 | 1 | 92373506 | 381.4788 | 95.37%
1st Dilution Sample Final Volume (mL): | 1 | 2 | 92606331 | 382.4403 | 95.61%
2nd Dilution Sample Transfer Volume (mL): | 1 | 3 | 94012272 | 388.2465 | 97.06%
2nd Dilution Sample Final Volume (mL): | 1 | 4 | 93969352 | 388.0693 | 97.02%
3rd Dilution Sample Transfer Volume (mL: | 1 | 5 | 94760756 | 391.3376 | 97.83%
3rd Dilution Sample Final Volume (mL): | 1 | 6 | 93451746 | 385.9317 | 96.48%
4th Dilution Sample Transfer Volume (mL): | 1
4th Dilution Sample Final Volume (mL): | 1 |  | Average: | 386.2507 | 96.56%
Sample Dilution Factor | 900 |  | RSD: | 0.9726% | 0.9726%
If there are no serial dilutions, or only one dilution, enter 1 in all boxes not used. |  |  | n: | 6 | 6
Comment: | The amount of | PYRAZINAMIDE |  | dissolved as a percentage of the stated label claim is |  | 96.56%
| Name |  |  | Date |  | Signature
Analysed by:
Reviewed By:
5

## SST R
HPLC System Suitability Report
Analysis Data | Assay
Sample(s) | RIFAMPICIN, ISONIAZID, PYRAZINAMIDE & ETHAMBUTOL HCL
Reference Substance: | Rifampicin
% age Purity: | NDQD2016061089
Weight (mg): | 17.76
Standard Conc (mg/mL): | 0.1776
Injection Number | Peak Areas | Theoretical Plates (USP) | Tailing Factor (Assym) | Retention Times (min)
1 | 4326118 | 49706.4 | 1.1 | 6.367
2 | 4293979 | 49827.5 | 1.1 | 6.36
3 | 4299448 | 49721.4 | 1.1 | 6.36
4 | 4292853 | 49863.1 | 1.1 | 6.36
5 | 4286665 | 49368.2 | 1.2 | 6.353
6 | 4275204 | 49887.3 | 1.1 | 6.353
Averages: | 4295711.1667 | 49728.9833 | 1.1167 | 6.3588
RSD: | 0.3967%
n: | 6
Summary: | The RSD of the peak areas for six replicate injections of SST Std is less than 2.0%.
The number of Theoretical Plates (USP) for all peaks is greater than 2000
The Assymetry of all peaks were below 2.0
Analysis Data | Dissolution
Reference Substance: | Rifampicin
% age Purity: | NDQD2016061089
Weight (mg): | 17.76
Standard Conc (mg/mL): | 0.21312
Injection Number | Peak Areas | Theoretical Plates (USP) | Tailing Factor (Assym) | Retention Times (min)
1 | 49860274 | 68038.03 | 1.14 | 7.01
2 | 50013796 | 68000.95 | 1.1 | 7.01
3 | 49858324 | 68302.66 | 1.16 | 7.01
4 | 50102811 | 68705.02 | 1.13 | 7.03
5 | 49995776 | 68681.38 | 1.13 | 7.02
6 | 50099415 | 68683.1 | 1.1 | 7.02
Averages: | 49988399.3333 | 68401.8567 | 1.1267 | 7.0167
RSD: | 0.2181%
n: | 6
Summary: | The RSD of the peak areas for six replicate injections of SST Std is less than 2.0%.
The number of Theoretical Plates (USP) for all peaks is greater than 2000
The Assymetry of all peaks were below 2.0
| Name |  |  | Date | Signature
Analysed by:
Reviewed By: