## SST I
HPLC System Suitability Report
Analysis Data | Assay
Sample(s) | RIFAMPICIN, ISONIAZID, PYRAZINAMIDE & ETHAMBUTOL HCL
Reference Substance: | Isoniazid
% age Purity: | 98.5
Weight (mg): | 8.1
Standard Conc (mg/mL): | 0.081
Injection Number | Peak Areas | Theoretical Plates (USP) | Tailing Factor (Assym) | Retention Times (min)
1 | 27493167 | 8501.94 | 1.07 | 2.76
2 | 27507255 | 7428.23 | 1.2 | 2.43
3 | 27436326 | 7105.44 | 1.14 | 2.46
4 | 27439535 | 8419.73 | 1.13 | 2.77
5 | 27669736 | 8263.79 | 1.12 | 2.76
6 | 27533982 | 8280.3 | 1.06 | 2.76
Averages: | 27513333.5 | 7999.905 | 1.12 | 2.6567
RSD: | 0.3114%
n: | 6
Summary: | The RSD of the peak areas for six replicate injections of SST Std is less than 2.0%.
The number of Theoretical Plates (USP) for all peaks is greater than 6000
The Assymetry of all peaks were below 2.0
Analysis Data | Dissolution
Reference Substance: | Isoniazid
% age Purity: | 98.5
Weight (mg): | 8.1
Standard Conc (mg/mL): | 0.081
Injection Number | Peak Areas | Theoretical Plates (USP) | Tailing Factor (Assym) | Retention Times (min)
1 | SAME AS ASSAY
2
3
4
5
6
Averages: | #DIV/0! | #DIV/0! | #DIV/0! | #DIV/0!
RSD: | #DIV/0!
n: | 0
Summary: | The RSD of the peak areas for six replicate injections of SST Std is less than 2.0%.
The number of Theoretical Plates (USP) for all peaks is greater than 2000
The Assymetry of all peaks were below 2.0
| Name |  | Date | Signature
Analysed by:
Reviewed By:

## SST E
HPLC System Suitability Report
Analysis Data | Assay
Sample(s) | RIFAMPICIN, ISONIAZID, PYRAZINAMIDE & ETHAMBUTOL HCL
Reference Substance: | Ethambutol HCl
% age Purity: | NDQD201511528
Weight (mg): | 33.26
Standard Conc (mg/mL): | 0.3326
Injection Number | Peak Areas | Theoretical Plates (USP) | Tailing Factor (Assym) | Retention Times (min)
1 | 3256014 | 12800.8 | 1.2 | 4.5
2 | 3247663 | 12827.5 | 1.2 | 4.5
3 | 3250365 | 12805.7 | 1.1 | 4.5
4 | 3246653 | 12778.3 | 1.1 | 4.5
5 | 3243670 | 12721.5 | 1.2 | 4.5
6 | 3239308 | 12774.1 | 1.1 | 4.3
Averages: | 3247278.8333 | 12784.65 | 1.15 | 4.4667
RSD: | 0.1758%
n: | 6
Summary: | The RSD of the peak areas for six replicate injections of SST Std is less than 2.0%.
The number of Theoretical Plates (USP) for all peaks is greater than 2000
The Assymetry of all peaks were below 2.0
Analysis Data | Dissolution
Reference Substance:
% age Purity:
Weight (mg):
Standard Conc (mg/mL):
Injection Number | Peak Areas | Theoretical Plates (USP) | Tailing Factor (Assym) | Retention Times (min)
1 | 3256014 | 12800.8 | 1.2 | 4.5
2 | 3247663 | 12827.5 | 1.2 | 4.5
3 | 3250365 | 12805.7 | 1.1 | 4.5
4 | 3246653 | 12778.3 | 1.1 | 4.5
5 | 3243670 | 12721.5 | 1.2 | 4.5
6 | 3239308 | 12774.1 | 1.1 | 4.3
Averages: | 3247278.8333 | 12784.65 | 1.15 | 4.4667
RSD: | 0.1758%
n: | 6
Summary: | The RSD of the peak areas for six replicate injections of SST Std is less than 2.0%.
The number of Theoretical Plates (USP) for all peaks is greater than 2000
The Assymetry of all peaks were below 2.0
| Name |  |  | Date | Signature
Analysed by:
Reviewed By:

## SST P
HPLC System Suitability Report
Analysis Data | Assay
Sample(s) | RIFAMPICIN, ISONIAZID, PYRAZINAMIDE & ETHAMBUTOL HCL
Reference Substance: | Pyrazinamide
% age Purity: | 99.5
Weight (mg): | 40.27
Standard Conc (mg/mL): | 0.4027
Injection Number | Peak Areas | Theoretical Plates (USP) | Tailing Factor (Assym) | Retention Times (min)
1 | 87437494 | 9367.28 | 1.14 | 3.17
2 | 87516591 | 6011.61 | 1.17 | 2.88
3 | 87320555 | 6262.97 | 1.12 | 2.91
4 | 87477350 | 9351.2 | 1.11 | 3.18
5 | 88023509 | 9163.92 | 1.14 | 3.17
6 | 87567070 | 9166.97 | 1.12 | 3.17
Averages: | 87557094.8333 | 8220.6583 | 1.1333 | 3.08
RSD: | 0.2778%
n: | 6
Summary: | The RSD of the peak areas for six replicate injections of SST Std is less than 2.0%.
The number of Theoretical Plates (USP) for all peaks is greater than 8000
The Assymetry of all peaks were below 2.0
Analysis Data | Dissolution
Reference Substance: | Pyrazinamide
% age Purity: | 99.5
Weight (mg): | 40.27
Standard Conc (mg/mL): | 0.4027
Injection Number | Peak Areas | Theoretical Plates (USP) | Tailing Factor (Assym) | Retention Times (min)
1 | SAME AS ASSAY
2
3
4
5
6
Averages: | #DIV/0! | #DIV/0! | #DIV/0! | #DIV/0!
RSD: | #DIV/0!
n: | 0
Summary: | The RSD of the peak areas for six replicate injections of SST Std is less than 2.0%.
The number of Theoretical Plates (USP) for all peaks is greater than 2000
The Assymetry of all peaks were below 2.0
| Name |  | Date | Signature
Analysed by:
Reviewed By:

## SST R
HPLC System Suitability Report
Analysis Data | Assay
Sample(s) | RIFAMPICIN, ISONIAZID, PYRAZINAMIDE & ETHAMBUTOL HCL
Reference Substance: | Rifampicin
% age Purity: | 99.6
Weight (mg): | 14.4
Standard Conc (mg/mL): | 0.1728
Injection Number | Peak Areas | Theoretical Plates (USP) | Tailing Factor (Assym) | Retention Times (min)
1 | 49860274 | 68038.03 | 1.14 | 7.01
2 | 50013796 | 68000.95 | 1.1 | 7.01
3 | 49858324 | 68302.66 | 1.16 | 7.01
4 | 50102811 | 68705.02 | 1.13 | 7.03
5 | 49995776 | 68681.38 | 1.13 | 7.02
6 | 50099415 | 68683.1 | 1.1 | 7.02
Averages: | 49988399.3333 | 68401.8567 | 1.1267 | 7.0167
RSD: | 0.2181%
n: | 6
Summary: | The RSD of the peak areas for six replicate injections of SST Std is less than 2.0%.
The number of Theoretical Plates (USP) for all peaks is greater than 2000
The Assymetry of all peaks were below 2.0
Analysis Data | Dissolution
Reference Substance: | Rifampicin
% age Purity: | 98.5
Weight (mg): | 14.4
Standard Conc (mg/mL): | 0.1728
Injection Number | Peak Areas | Theoretical Plates (USP) | Tailing Factor (Assym) | Retention Times (min)
1 | SAME AS ASSAY
2
3
4
5
6
Averages: | #DIV/0! | #DIV/0! | #DIV/0! | #DIV/0!
RSD: | #DIV/0!
n: | 0
Summary: | The RSD of the peak areas for six replicate injections of SST Std is less than 2.0%.
The number of Theoretical Plates (USP) for all peaks is greater than 2000
The Assymetry of all peaks were below 2.0
| Name |  | Date | Signature
Analysed by:
Reviewed By:

## Uniformity (2)
Please enter the required information in the cells highlighted in green
Uniformity of Weight Test Report
Sample Name: |  | RIFAMPICIN, ISONIAZID, PYRAZINAMIDE & ETHAMBUTOL HCL
Laboratory Ref No: |  | NDQD2016061090
Active Ingredient: |  | RIFAMPICIN, ISONIAZID, PYRAZINAMIDE & ETHAMBUTOL HCl
Label Claim: |  | RIFAMPICIN 150mg, ISONIAZID 75mg, PYRAZINAMIDE 400mg & ETHAMBUTOL HCl 275mg
Date Analysis Started: |  | 2016-06-09 15:16:23
Date Analysis Completed: |  | #REF!
Analysis Data |  | Uniformity of weight
|  | Tablet weight (mg) | % Deviation
|  | 1245.35 | -0.9709%
|  | 1265.27 | 0.6131%
|  | 1246.6 | -0.8715%
|  | 1265.01 | 0.5925%
|  | 1249.35 | -0.6528%
|  | 1258.41 | 0.06763%
|  | 1263.92 | 0.5058%
|  | 1265.33 | 0.6179%
|  | 1247.11 | -0.8309%
|  | 1224.52 | -2.627%
|  | 1270.68 | 1.043%
|  | 1263.68 | 0.4867%
|  | 1259.23 | 0.1328%
|  | 1256.54 | -0.08107%
|  | 1264.55 | 0.5559%
|  | 1270.05 | 0.9932%
|  | 1248.98 | -0.6822%
|  | 1263.33 | 0.4589%
|  | 1262.13 | 0.3634%
|  | 1261.15 | 0.2855%
| Total | 25151.19
| Average | 1257.5595
| Average | % Deviation from mean
| 1257.5595 | -5% | 1194.6815
|  | 5% | 1320.4375
| Name |  | Date | Signature
Analysed by:
Reviewed By:

## Rifampicin
National Quality Control Laboratory
Laboratory Data Calculation Spreadsheet
Please enter the required information in the cells highlighted in green
Analysis Report
Sample Name: | RIFAMPICIN, ISONIAZID, PYRAZINAMIDE & ETHAMBUTOL HCl TABLETS
Laboratory Ref No: | NDQD2016061090 | 29
Active Ingredient: | RIFAMPICIN
Label Claim: | RIFAMPICIN 150 mg
Date Analysis Started: | 2016-06-10
Date Analysis Completed: | 2016-06-14
Analysis Data
Reference Substance: | RIFAMPICIN
Code: | R5 1
% age Purity: | 99.6
% Water content: | 0 | If correction for water content is not needed please enter 0
% Purity corrected for water: | 99.6
Mwt of compound in free base form: | 1 | Enter molecular mass of compound in free base form. If salt conversion is NOT needed, enter 1.
Mwt of compound in salt form: | 1 | Enter molecular mass of compound in salt form. If salt conversion is NOT needed, enter 1.
1 mg of salt is equivalent to | 1 | free base
Initial Standard dilution volume (mL): | 5 |  | Standard A |  | Standard B
1st Dilution Standard transfer Volume (mL: | 3 | Injection | Response: | Normalised Response: | Response: | Normalised Response: |  | Std Response Deviation
1st Dilution Standard Final Volume (mL): | 50 | 1 | 49822553 | 46317262.5688 | 60858349 | 46554483.8401
2nd Dilution Standard Transfer Volume (mL): | 1 | 2 | 50013796 | 46495050.5727 | 60847155 | 46545920.8262 |  | 0.5724%
2nd Dilution Standard Final Volume (mL): | 1 | 3 | 49858324 | 46350516.8823 | 61072012 | 46717928.4758
3rd Dilution Standard Volume (mL: | 1 | 4 |  | - |  | -
3rd Dilution Standard Final Volume (mL): | 1 | Average: | 49898224.3333 | 46387610.0079 | 60925838.6667 | 46606111.0474
4th Dilution Standard Transfer Volume (mL): | 1 | Mass of RS (mg): | 14.4 |  | 17.5
4th Dilution Standard Final Volume (mL): | 1 | Mass of WRS as free base (mg): | 14.4 |  | 17.5
Standard Dilution Factor | 83.3333 | Purity correction (mg): | 14.3424 |  | 17.43
If there are no serial dilutions, or only one dilution, enter 1 in all boxes not used. |  | Concentration (mg/mL): | 0.17211 |  | 0.20916
|  | Desired Concentration (mg/mL): | 0.16
|  | Desired Weight as free base (mg): | 13.3333
|  | Desired Weight as salt (mg): | 13.3333
|  | Average Normalised Response: | 46496860.5276
|  | RSD: | 0.3165%
|  | n: | 6
Analysis Data | Determination of Content of Active Ingredient in the Sample
Label Claim: | RIFAMPICIN 150 mg
Each Tablet contains | 150 | RIFAMPICIN
Average Tablet Weight (mg): | 1257.5595
Initial Sample dilution Volume (mL): | 200 |  | Powder Weight (mg) | Injection | Response: | Determined Amt (mg) | % Assay
1st Dilution Sample transfer Volume (mL): | 4 | Assay Smp A | 1246.66 | 1 | 43964959 | 152.6102 | 101.7%
1st Dilution Sample Final Volume (mL): | 20 |  |  | 2 | 43480129 | 150.9273 | 100.6%
2nd Dilution Sample Transfer Volume (mL): | 1 |  |  | 3 | 41602578 | 144.4099 | 96.27%
2nd Dilution Sample Final Volume (mL): | 1 |  |  | 4 |  | - | -
3rd Dilution Sample Transfer Volume (mL: | 1 | Assay Smp B | 1258.33 | 1 | 43076816 | 148.1405 | 98.76%
3rd Dilution Sample Final Volume (mL): | 1 |  |  | 2 | 44495730 | 153.0202 | 102%
4th Dilution Sample Transfer Volume (mL): | 1 |  |  | 3 |  | - | -
4th Dilution Sample Final Volume (mL): | 1 |  |  | 4 |  | - | -
Sample Dilution Factor | 1000 | Assay Smp C | 1264.87 | 1 | 43736468 | 149.6314 | 99.75%
Desired Sample Weight (mg): | 1341.3968 |  |  | 2 | 44041478 | 150.6749 | 100.4%
If there are no serial dilutions, or only one dilution, enter 1 in all boxes not used. |  |  |  | 3 | 43323202 | 148.2175 | 98.81%
|  |  |  | 4 |  | - | -
[5 empty] | Average: | 149.704 | 99.8%
[5 empty] | RSD: | 1.865% | 1.865%
[5 empty] | n: | 8 | 8
Comment: | The content of | RIFAMPICIN |  | in the sample as a percentage of the stated label claim is |  | 99.8%
DISSOLUTION: | Determination of Active Ingredient Dissolved
Reference Substance: | RIFAMPICIN
Code: | R5 1
% age Purity: | 99.6
% Water content: | 0 | If correction for water content is not needed please enter 0
% Purity corrected for water: | 99.6
Mwt of compound in free base form: | 1 | Enter molecular mass of compound in free base form. If salt convertion is NOT needed, enter 1.
Mwt of compound in salt form: | 1 | Enter molecular mass of compound in salt form. If salt convertion is NOT needed, enter 1.
1 mg of salt is equivalent to | 1 | free base
Initial Standard dilution volume (mL): | 5 |  | Standard A |  | Standard B
1st Dilution Standard transfer Volume (mL: | 3 | Injection | Response: | Normalised Response: | Response: | Normalised Response: |  | Std Response Deviation
1st Dilution Standard Final Volume (mL): | 50 | 1 | 49822553 | 48247148.5092 | 60858349 | 48494254.0001
2nd Dilution Standard Transfer Volume (mL): | 1 | 2 | 50013796 | 48432344.3465 | 60847155 | 48485334.1939 |  | 0.5724%
2nd Dilution Standard Final Volume (mL): | 1 | 3 | 49858324 | 48281788.4191 | 61072012 | 48664508.829
3rd Dilution Standard Volume (mL: | 1 | 4 |  | - |  | -
3rd Dilution Standard Final Volume (mL): | 1 | Average: | 49898224.3333 | 48320427.0916 | 60925838.6667 | 48548032.341
4th Dilution Standard Transfer Volume (mL): | 1 | Amt of RS (mg): | 14.4 |  | 17.5
4th Dilution Standard Final Volume (mL): | 1 | Amt of RS as free base (mg): | 14.4 |  | 17.5
Standard Dilution Factor | 83.3333 | Purity correction: | 14.3424 |  | 17.43
If there are no serial dilutions, or only one dilution, enter 1 in all boxes not used. |  | Conc (mg/mL): | 0.17211 |  | 0.20916
|  | Desired Concentration (mg/mL): | 0.16667
|  | Desired Weight as free base (mg): | 13.8889
|  | Desired Weight as salt (mg): | 13.8889
|  | Average Normalised Peak Area: | 48434229.7163
|  | RSD: | 0.3165%
|  | n: | 6
Medium Volume (mL): | 900 | Tablet No. | Response: | Amt Released (mg): | %age Released:
1st Dilution Sample transfer Volume (mL: | 1 | 1 | 39852599 | 123.4228 | 82.28%
1st Dilution Sample Final Volume (mL): | 1 | 2 | 40137842 | 124.3062 | 82.87%
2nd Dilution Sample Transfer Volume (mL): | 1 | 3 | 39438561 | 122.1406 | 81.43%
2nd Dilution Sample Final Volume (mL): | 1 | 4 | 40026564 | 123.9616 | 82.64%
3rd Dilution Sample Transfer Volume (mL: | 1 | 5 | 39273805 | 121.6303 | 81.09%
3rd Dilution Sample Final Volume (mL): | 1 | 6 | 39365472 | 121.9142 | 81.28%
4th Dilution Sample Transfer Volume (mL): | 1
4th Dilution Sample Final Volume (mL): | 1 |  | Average: | 122.896 | 81.93%
Sample Dilution Factor | 900 |  | RSD: | 0.9305% | 0.9305%
If there are no serial dilutions, or only one dilution, enter 1 in all boxes not used. |  |  | n: | 6 | 6
Comment: | The amount of | RIFAMPICIN |  | dissolved as a percentage of the stated label claim is |  | 81.93%
| Name |  |  | Date |  | Signature
Analysed by:
Reviewed By:
5

## Isoniazid
National Quality Control Laboratory
Laboratory Data Calculation Spreadsheet
Please enter the required information in the cells highlighted in green
Analysis Report
Sample Name: | RIFAMPICIN, ISONIAZID, PYRAZINAMIDE & ETHAMBUTOL HCl TABLETS
Laboratory Ref No: | NDQD2016061090 | 29
Active Ingredient: | ISONIAZID
Label Claim: | RIFAMPICIN 150 mg, ISONIAZID 75 mg, PYRAZINAMIDE 400 mg & ETHAMBUTOL HCl 275 mg
Date Analysis Started: | 2016-06-09 15:10:32
Date Analysis Completed:
Analysis Data
Reference Substance: | ISONIAZID
Code: | I8 2
% age Purity: | 98.5
% Water content: | 0 | If correction for water content is not needed please enter 0
% Purity corrected for water: | 98.5
Mwt of compound in free base form: | 1 | Enter molecular mass of compound in free base form. If salt conversion is NOT needed, enter 1.
Mwt of compound in salt form: | 1 | Enter molecular mass of compound in salt form. If salt conversion is NOT needed, enter 1.
1 mg of salt is equivalent to | 1 | free base
Initial Standard dilution volume (mL): | 50 |  | Standard A |  | Standard B
1st Dilution Standard transfer Volume (mL: | 25 | Injection | Response: | Normalised Response: | Response: | Normalised Response: |  | Std Response Deviation
1st Dilution Standard Final Volume (mL): | 50 | 1 | 27493167 | 27567253.9951 | 29963918 | 27686208.2547
2nd Dilution Standard Transfer Volume (mL): | 1 | 2 | 27507255 | 27581379.9586 | 29909184 | 27635634.8643 |  | 0.5078%
2nd Dilution Standard Final Volume (mL): | 1 | 3 | 27436326 | 27510259.8233 | 30004656 | 27723849.5522
3rd Dilution Standard Volume (mL: | 1 | 4 |  | - |  | -
3rd Dilution Standard Final Volume (mL): | 1 | Average: | 27478916 | 27552964.5923 | 29959252.6667 | 27681897.557
4th Dilution Standard Transfer Volume (mL): | 1 | Mass of RS (mg): | 8.1 |  | 8.79
4th Dilution Standard Final Volume (mL): | 1 | Mass of WRS as free base (mg): | 8.1 |  | 8.79
Standard Dilution Factor | 100 | Purity correction (mg): | 7.9785 |  | 8.6581
If there are no serial dilutions, or only one dilution, enter 1 in all boxes not used. |  | Concentration (mg/mL): | 0.079785 |  | 0.086581
|  | Desired Concentration (mg/mL): | 0.08
|  | Desired Weight as free base (mg): | 8
|  | Desired Weight as salt (mg): | 8
|  | Average Normalised Response: | 27617431.0747
|  | RSD: | 0.2883%
|  | n: | 6
Analysis Data | Determination of Content of Active Ingredient in the Sample
Label Claim: | RIFAMPICIN 150 mg, ISONIAZID 75 mg, PYRAZINAMIDE 400 mg & ETHAMBUTOL HCl 275 mg
Each Tablet contains | 75 | ISONIAZID
Average Tablet Content Weight (mg): | 1257.5595
Initial Sample dilution Volume (mL): | 200 |  | Powder Weight (mg) | Injection | Response: | Determined Amt (mg) | % Assay
1st Dilution Sample transfer Volume (mL): | 4 | Assay Smp A | 1246.66 | 1 | 25174004 | 73.5596 | 98.08%
1st Dilution Sample Final Volume (mL): | 20 |  |  | 2 | 25088615 | 73.3101 | 97.75%
2nd Dilution Sample Transfer Volume (mL): | 1 |  |  | 3 | 24409566 | 71.3259 | 95.1%
2nd Dilution Sample Final Volume (mL): | 1 |  |  | 4 |  | - | -
3rd Dilution Sample Transfer Volume (mL: | 1 | Assay Smp B | 1258.33 | 1 | 25117516 | 72.7139 | 96.95%
3rd Dilution Sample Final Volume (mL): | 1 |  |  | 2 | 25424363 | 73.6022 | 98.14%
4th Dilution Sample Transfer Volume (mL): | 1 |  |  | 3 | 24575863 | 71.1458 | 94.86%
4th Dilution Sample Final Volume (mL): | 1 |  |  | 4 |  | - | -
Sample Dilution Factor | 1000 | Assay Smp C | 1264.87 | 1 | 25289346 | 72.8328 | 97.11%
Desired Sample Weight (mg): | 1341.3968 |  |  | 2 | 25310528 | 72.8938 | 97.19%
If there are no serial dilutions, or only one dilution, enter 1 in all boxes not used. |  |  |  | 3 | 24633565 | 70.9442 | 94.59%
|  |  |  | 4 |  | - | -
[5 empty] | Average: | 72.4809 | 96.64%
[5 empty] | RSD: | 1.458% | 1.458%
[5 empty] | n: | 9 | 9
Comment: | The content of | ISONIAZID |  | in the sample as a percentage of the stated label claim is |  | 96.64%
DISSOLUTION: | Determination of Active Ingredient Dissolved
Reference Substance: | ISONIAZID
Code: | I8 2
% age Purity: | 98.5
% Water content: | 0 | If correction for water content is not needed please enter 0
% Purity corrected for water: | 98.5
Mwt of compound in free base form: | 1 | Enter molecular mass of compound in free base form. If salt convertion is NOT needed, enter 1.
Mwt of compound in salt form: | 1 | Enter molecular mass of compound in salt form. If salt convertion is NOT needed, enter 1.
1 mg of salt is equivalent to | 1 | free base
Initial Standard dilution volume (mL): | 50 |  | Standard A |  | Standard B
1st Dilution Standard transfer Volume (mL: | 25 | Injection | Response: | Normalised Response: | Response: | Normalised Response: |  | Std Response Deviation
1st Dilution Standard Final Volume (mL): | 50 | 1 | 27493167 | 28715889.5782 | 29963918 | 28839800.2653
2nd Dilution Standard Transfer Volume (mL): | 1 | 2 | 27507255 | 28730604.1236 | 29909184 | 28787119.6503 |  | 0.5078%
2nd Dilution Standard Final Volume (mL): | 1 | 3 | 27436326 | 28656520.6492 | 30004656 | 28879009.9502
3rd Dilution Standard Volume (mL: | 1 | 4 |  | - |  | -
3rd Dilution Standard Final Volume (mL): | 1 | Average: | 27478916 | 28701004.7837 | 29959252.6667 | 28835309.9552
4th Dilution Standard Transfer Volume (mL): | 1 | Amt of RS (mg): | 8.1 |  | 8.79
4th Dilution Standard Final Volume (mL): | 1 | Amt of RS as free base (mg): | 8.1 |  | 8.79
Standard Dilution Factor | 100 | Purity correction: | 7.9785 |  | 8.6581
If there are no serial dilutions, or only one dilution, enter 1 in all boxes not used. |  | Conc (mg/mL): | 0.079785 |  | 0.086581
|  | Desired Concentration (mg/mL): | 0.083333
|  | Desired Weight as free base (mg): | 8.3333
|  | Desired Weight as salt (mg): | 8.3333
|  | Average Normalised Peak Area: | 28768157.3695
|  | RSD: | 0.2883%
|  | n: | 6
Medium Volume (mL): | 900 | Tablet No. | Response: | Amt Released (mg): | %age Released:
1st Dilution Sample transfer Volume (mL: | 1 | 1 | 24932367 | 64.9999 | 86.67%
1st Dilution Sample Final Volume (mL): | 1 | 2 | 25180571 | 65.647 | 87.53%
2nd Dilution Sample Transfer Volume (mL): | 1 | 3 | 25197343 | 65.6907 | 87.59%
2nd Dilution Sample Final Volume (mL): | 1 | 4 | 25242034 | 65.8072 | 87.74%
3rd Dilution Sample Transfer Volume (mL: | 1 | 5 | 24911534 | 64.9456 | 86.59%
3rd Dilution Sample Final Volume (mL): | 1 | 6 | 25196403 | 65.6883 | 87.58%
4th Dilution Sample Transfer Volume (mL): | 1
4th Dilution Sample Final Volume (mL): | 1 |  | Average: | 65.4631 | 87.28%
Sample Dilution Factor | 900 |  | RSD: | 0.5865% | 0.5865%
If there are no serial dilutions, or only one dilution, enter 1 in all boxes not used. |  |  | n: | 6 | 6
Comment: | The amount of | ISONIAZID |  | dissolved as a percentage of the stated label claim is |  | 87.28%
| Name |  |  | Date |  | Signature
Analysed by:
Reviewed By:
5

## Pyrazinamide
National Quality Control Laboratory
Laboratory Data Calculation Spreadsheet
Please enter the required information in the cells highlighted in green
Analysis Report
Sample Name: | RIFAMPICIN, ISONIAZID, PYRAZINAMIDE & ETHAMBUTOL HCl TABLETS
Laboratory Ref No: | NDQD2016061090 | 29
Active Ingredient: | PYRAZINAMIDE
Label Claim: | RIFAMPICIN 150 mg, ISONIAZID 75 mg, PYRAZINAMIDE 400 mg & ETHAMBUTOL HCl 275 mg
Date Analysis Started: | 2016-06-09 15:10:32
Date Analysis Completed:
Analysis Data
Reference Substance: | PYRAZINAMIDE
Code: | P19 1
% age Purity: | 99.5
% Water content: | 0 | If correction for water content is not needed please enter 0
% Purity corrected for water: | 99.5
Mwt of compound in free base form: | 1 | Enter molecular mass of compound in free base form. If salt conversion is NOT needed, enter 1.
Mwt of compound in salt form: | 1 | Enter molecular mass of compound in salt form. If salt conversion is NOT needed, enter 1.
1 mg of salt is equivalent to | 1 | free base
Initial Standard dilution volume (mL): | 50 |  | Standard A |  | Standard B
1st Dilution Standard transfer Volume (mL: | 25 | Injection | Response: | Normalised Response: | Response: | Normalised Response: |  | Std Response Deviation
1st Dilution Standard Final Volume (mL): | 50 | 1 | 87340763 | 93730455.331 | 91535546 | 93606424.8835
2nd Dilution Standard Transfer Volume (mL): | 1 | 2 | 87516591 | 93919146.5897 | 91443118 | 93511905.814 |  | 0.1694%
2nd Dilution Standard Final Volume (mL): | 1 | 3 | 87320555 | 93708768.9503 | 91711040 | 93785889.2189
3rd Dilution Standard Volume (mL: | 1 | 4 |  | - |  | -
3rd Dilution Standard Final Volume (mL): | 1 | Average: | 87392636.3333 | 93786123.6237 | 91563234.6667 | 93634739.9721
4th Dilution Standard Transfer Volume (mL): | 1 | Mass of RS (mg): | 40.27 |  | 42.26
4th Dilution Standard Final Volume (mL): | 1 | Mass of WRS as free base (mg): | 40.27 |  | 42.26
Standard Dilution Factor | 100 | Purity correction (mg): | 40.0687 |  | 42.0487
If there are no serial dilutions, or only one dilution, enter 1 in all boxes not used. |  | Concentration (mg/mL): | 0.40069 |  | 0.42049
|  | Desired Concentration (mg/mL): | 0.43
|  | Desired Weight as free base (mg): | 43
|  | Desired Weight as salt (mg): | 43
|  | Average Normalised Response: | 93710431.7979
|  | RSD: | 0.1508%
|  | n: | 6
Analysis Data | Determination of Content of Active Ingredient in the Sample
Label Claim: | RIFAMPICIN 150 mg, ISONIAZID 75 mg, PYRAZINAMIDE 400 mg & ETHAMBUTOL HCl 275 mg
Each Tablet contains | 400 | PYRAZINAMIDE
Average Tablet Content Weight (mg): | 1257.5595
Initial Sample dilution Volume (mL): | 200 |  | Powder Weight (mg) | Injection | Response: | Determined Amt (mg) | % Assay
1st Dilution Sample transfer Volume (mL): | 4 | Assay Smp A | 1246.66 | 1 | 92071434 | 426.173 | 106.5%
1st Dilution Sample Final Volume (mL): | 20 |  |  | 2 | 91751250 | 424.691 | 106.2%
2nd Dilution Sample Transfer Volume (mL): | 1 |  |  | 3 | 89952621 | 416.3656 | 104.1%
2nd Dilution Sample Final Volume (mL): | 1 |  |  | 4 |  | - | -
3rd Dilution Sample Transfer Volume (mL: | 1 | Assay Smp B | 1258.33 | 1 | 90913584 | 416.9109 | 104.2%
3rd Dilution Sample Final Volume (mL): | 1 |  |  | 2 | 91854375 | 421.2252 | 105.3%
4th Dilution Sample Transfer Volume (mL): | 1 |  |  | 3 | 89714386 | 411.4117 | 102.9%
4th Dilution Sample Final Volume (mL): | 1 |  |  | 4 |  | - | -
Sample Dilution Factor | 1000 | Assay Smp C | 1264.87 | 1 | 92580671 | 422.3607 | 105.6%
Desired Sample Weight (mg): | 1351.8765 |  |  | 2 | 92624052 | 422.5586 | 105.6%
If there are no serial dilutions, or only one dilution, enter 1 in all boxes not used. |  |  |  | 3 | 90799083 | 414.2329 | 103.6%
|  |  |  | 4 |  | - | -
[5 empty] | Average: | 419.5477 | 104.9%
[5 empty] | RSD: | 1.197% | 1.197%
[5 empty] | n: | 9 | 9
Comment: | The content of | PYRAZINAMIDE |  | in the sample as a percentage of the stated label claim is |  | 104.9%
DISSOLUTION: | Determination of Active Ingredient Dissolved
Reference Substance: | PYRAZINAMIDE
Code: | P19 1
% age Purity: | 99.5
% Water content: | 0 | If correction for water content is not needed please enter 0
% Purity corrected for water: | 99.5
Mwt of compound in free base form: | 1 | Enter molecular mass of compound in free base form. If salt convertion is NOT needed, enter 1.
Mwt of compound in salt form: | 1 | Enter molecular mass of compound in salt form. If salt convertion is NOT needed, enter 1.
1 mg of salt is equivalent to | 1 | free base
Initial Standard dilution volume (mL): | 50 |  | Standard A |  | Standard B
1st Dilution Standard transfer Volume (mL: | 25 | Injection | Response: | Normalised Response: | Response: | Normalised Response: |  | Std Response Deviation
1st Dilution Standard Final Volume (mL): | 50 | 1 | 87340763 | 96879023.598 | 91535546 | 96750826.753
2nd Dilution Standard Transfer Volume (mL): | 1 | 2 | 87516591 | 97074053.3227 | 91443118 | 96653132.6243 |  | 0.1694%
2nd Dilution Standard Final Volume (mL): | 1 | 3 | 87320555 | 96856608.7341 | 91711040 | 96936319.6061
3rd Dilution Standard Volume (mL: | 1 | 4 |  | - |  | -
3rd Dilution Standard Final Volume (mL): | 1 | Average: | 87392636.3333 | 96936561.8849 | 91563234.6667 | 96780092.9945
4th Dilution Standard Transfer Volume (mL): | 1 | Amt of RS (mg): | 40.27 |  | 42.26
4th Dilution Standard Final Volume (mL): | 1 | Amt of RS as free base (mg): | 40.27 |  | 42.26
Standard Dilution Factor | 100 | Purity correction: | 40.0687 |  | 42.0487
If there are no serial dilutions, or only one dilution, enter 1 in all boxes not used. |  | Conc (mg/mL): | 0.40069 |  | 0.42049
|  | Desired Concentration (mg/mL): | 0.44444
|  | Desired Weight as free base (mg): | 44.4444
|  | Desired Weight as salt (mg): | 44.4444
|  | Average Normalised Peak Area: | 96858327.4397
|  | RSD: | 0.1508%
|  | n: | 6
Medium Volume (mL): | 900 | Tablet No. | Response: | Amt Released (mg): | %age Released:
1st Dilution Sample transfer Volume (mL: | 1 | 1 | 91786574 | 379.055 | 94.76%
1st Dilution Sample Final Volume (mL): | 1 | 2 | 93040357 | 384.2328 | 96.06%
2nd Dilution Sample Transfer Volume (mL): | 1 | 3 | 93175632 | 384.7914 | 96.2%
2nd Dilution Sample Final Volume (mL): | 1 | 4 | 93034256 | 384.2076 | 96.05%
3rd Dilution Sample Transfer Volume (mL: | 1 | 5 | 91909752 | 379.5637 | 94.89%
3rd Dilution Sample Final Volume (mL): | 1 | 6 | 93215355 | 384.9555 | 96.24%
4th Dilution Sample Transfer Volume (mL): | 1
4th Dilution Sample Final Volume (mL): | 1 |  | Average: | 382.801 | 95.7%
Sample Dilution Factor | 900 |  | RSD: | 0.712% | 0.712%
If there are no serial dilutions, or only one dilution, enter 1 in all boxes not used. |  |  | n: | 6 | 6
Comment: | The amount of | PYRAZINAMIDE |  | dissolved as a percentage of the stated label claim is |  | 95.7%
| Name |  |  | Date |  | Signature
Analysed by:
Reviewed By:
5

## SST E (2)
HPLC System Suitability Report
Analysis Data | Assay
Sample(s) | RIFAMPICIN, ISONIAZID, PYRAZINAMIDE & ETHAMBUTOL HCL
Reference Substance: | Ethambutol HCl
% age Purity: | 100
Weight (mg): | 33.26
Standard Conc (mg/mL): | 0.3326
Injection Number | Peak Areas | Theoretical Plates (USP) | Tailing Factor (Assym) | Retention Times (min)
1 | 3256014 | 12800.8 | 1.2 | 4.5
2 | 3247663 | 12827.5 | 1.2 | 4.5
3 | 3250365 | 12805.7 | 1.1 | 4.5
4 | 3246653 | 12778.3 | 1.1 | 4.5
5 | 3243670 | 12721.5 | 1.2 | 4.5
6 | 3239308 | 12774.1 | 1.1 | 4.3
Averages: | 3247278.8333 | 12784.65 | 1.15 | 4.4667
RSD: | 0.1758%
n: | 6
Summary: | The RSD of the peak areas for six replicate injections of SST Std is less than 2.0%.
The number of Theoretical Plates (USP) for all peaks is greater than 2000
The Assymetry of all peaks were below 2.0
Analysis Data | Dissolution
Reference Substance: | Ethambutol HCl
% age Purity: | 100
Weight (mg): | 33.26
Standard Conc (mg/mL): | 0.3326
Injection Number | Peak Areas | Theoretical Plates (USP) | Tailing Factor (Assym) | Retention Times (min)
1 | 3256014 | 12800.8 | 1.2 | 4.5
2 | 3247663 | 12827.5 | 1.2 | 4.5
3 | 3250365 | 12805.7 | 1.1 | 4.5
4 | 3246653 | 12778.3 | 1.1 | 4.5
5 | 3243670 | 12721.5 | 1.2 | 4.5
6 | 3239308 | 12774.1 | 1.1 | 4.3
Averages: | 3247278.8333 | 12784.65 | 1.15 | 4.4667
RSD: | 0.1758%
n: | 6
Summary: | The RSD of the peak areas for six replicate injections of SST Std is less than 2.0%.
The number of Theoretical Plates (USP) for all peaks is greater than 2000
The Assymetry of all peaks were below 2.0
| Name |  |  | Date | Signature
Analysed by:
Reviewed By:

## Ethambutol hydrochloride (2)
National Quality Control Laboratory
Laboratory Data Calculation Spreadsheet
Please enter the required information in the cells highlighted in green
Analysis Report
Sample Name: | RIFAMPICIN, ISONIAZID, PYRAZINAMIDE & ETHAMBUTOL HCL
Laboratory Ref No: | NDQD2016061090 | 29
Active Ingredient: | ETHAMBUTOL HCl
Label Claim: | ETHAMBUTOL HCl 275mg
Date Analysis Started: | 2016-06-09 15:10:32
Date Analysis Completed:
Analysis Data
Reference Substance: | ETHAMBUTOL HYDROCHLORIDE
Code: | E12 3
% age Purity: | 100
% Water content: | 0 | If correction for water content is not needed please enter 0
% Purity corrected for water: | 100
Mwt of compound in free base form: | 1 | Enter molecular mass of compound in free base form. If salt conversion is NOT needed, enter 1.
Mwt of compound in salt form: | 1 | Enter molecular mass of compound in salt form. If salt conversion is NOT needed, enter 1.
1 mg of salt is equivalent to | 1 | free base
Initial Standard dilution volume (mL): | 100 |  | Standard A |  | Standard B
1st Dilution Standard transfer Volume (mL: | 1 | Injection | Response: | Normalised Response: | Response: | Normalised Response: |  | Std Response Deviation
1st Dilution Standard Final Volume (mL): | 1 | 1 | 3246653 | 2928430.2465 | 2530413 | 2885305.5872
2nd Dilution Standard Transfer Volume (mL): | 1 | 2 | 3243670 | 2925739.6272 | 2527029 | 2881446.9783 |  | 1.182%
2nd Dilution Standard Final Volume (mL): | 1 | 3 | 3239308 | 2921805.1714 | 2524038 | 2878036.488
3rd Dilution Standard Volume (mL: | 1 | 4 |  | - |  | -
3rd Dilution Standard Final Volume (mL): | 1 | Average: | 3243210.3333 | 2925325.015 | 2527160 | 2881596.3512
4th Dilution Standard Transfer Volume (mL): | 1 | Mass of RS (mg): | 33.26 |  | 26.31
4th Dilution Standard Final Volume (mL): | 1 | Mass of WRS as free base (mg): | 33.26 |  | 26.31
Standard Dilution Factor | 100 | Purity correction (mg): | 33.26 |  | 26.31
If there are no serial dilutions, or only one dilution, enter 1 in all boxes not used. |  | Concentration (mg/mL): | 0.3326 |  | 0.2631
|  | Desired Concentration (mg/mL): | 0.3
|  | Desired Weight as free base (mg): | 30
|  | Desired Weight as salt (mg): | 30
|  | Average Normalised Response: | 2903460.6831
|  | RSD: | 0.8319%
|  | n: | 6
Analysis Data | Determination of Content of Active Ingredient in the Sample
Label Claim: | ETHAMBUTOL HCl 275mg
Each Tablet contains | 275 | ETHAMBUTOL HCl
Average Tablet Content Weight (mg): | 1257.5595
Initial Sample dilution Volume (mL): | 200 |  | Powder Weight (mg) | Injection | Response: | Determined Amt (mg) | % Assay
1st Dilution Sample transfer Volume (mL): | 4 | Assay Smp A | 1246.66 | 1 | 2726738 | 284.2034 | 103.3%
1st Dilution Sample Final Volume (mL): | 20 |  |  | 2 | 2718153 | 283.3086 | 103%
2nd Dilution Sample Transfer Volume (mL): | 1 |  |  | 3 | 2703522 | 281.7836 | 102.5%
2nd Dilution Sample Final Volume (mL): | 1 |  |  | 4 |  | - | -
3rd Dilution Sample Transfer Volume (mL: | 1 | Assay Smp B | 1258.33 | 1 | 2719163 | 280.7854 | 102.1%
3rd Dilution Sample Final Volume (mL): | 1 |  |  | 2 | 2698141 | 278.6146 | 101.3%
4th Dilution Sample Transfer Volume (mL): | 1 |  |  | 3 | 2695248 | 278.3159 | 101.2%
4th Dilution Sample Final Volume (mL): | 1 |  |  | 4 |  | - | -
Sample Dilution Factor | 1000 | Assay Smp C | 1264.87 | 1 | 2711201 | 278.5157 | 101.3%
Desired Sample Weight (mg): | 1371.8831 |  |  | 2 | 2700928 | 277.4604 | 100.9%
If there are no serial dilutions, or only one dilution, enter 1 in all boxes not used. |  |  |  | 3 | 2681320 | 275.4461 | 100.2%
|  |  |  | 4 |  | - | -
[5 empty] | Average: | 279.826 | 101.8%
[5 empty] | RSD: | 1.029% | 1.029%
[5 empty] | n: | 9 | 9
Comment: | The content of | ETHAMBUTOL HCl |  | in the sample as a percentage of the stated label claim is |  | 101.8%
DISSOLUTION: | Determination of Active Ingredient Dissolved
Reference Substance: | ETHAMBUTOL HYDROCHLORIDE
Code: | E12 3
% age Purity: | 100
% Water content: | 0 | If correction for water content is not needed please enter 0
% Purity corrected for water: | 100
Mwt of compound in free base form: | 1 | Enter molecular mass of compound in free base form. If salt convertion is NOT needed, enter 1.
Mwt of compound in salt form: | 1 | Enter molecular mass of compound in salt form. If salt convertion is NOT needed, enter 1.
1 mg of salt is equivalent to | 1 | free base
Initial Standard dilution volume (mL): | 100 |  | Standard A |  | Standard B
1st Dilution Standard transfer Volume (mL: | 1 | Injection | Response: | Normalised Response: | Response: | Normalised Response: |  | Std Response Deviation
1st Dilution Standard Final Volume (mL): | 1 | 1 | 3246653 | 2982660.4363 | 2530413 | 2938737.1722
2nd Dilution Standard Transfer Volume (mL): | 1 | 2 | 3243670 | 2979919.9906 | 2527029 | 2934807.1076 |  | 1.182%
2nd Dilution Standard Final Volume (mL): | 1 | 3 | 3239308 | 2975912.6746 | 2524038 | 2931333.46
3rd Dilution Standard Volume (mL: | 1 | 4 |  | - |  | -
3rd Dilution Standard Final Volume (mL): | 1 | Average: | 3243210.3333 | 2979497.7005 | 2527160 | 2934959.2466
4th Dilution Standard Transfer Volume (mL): | 1 | Amt of RS (mg): | 33.26 |  | 26.31
4th Dilution Standard Final Volume (mL): | 1 | Amt of RS as free base (mg): | 33.26 |  | 26.31
Standard Dilution Factor | 100 | Purity correction: | 33.26 |  | 26.31
If there are no serial dilutions, or only one dilution, enter 1 in all boxes not used. |  | Conc (mg/mL): | 0.3326 |  | 0.2631
|  | Desired Concentration (mg/mL): | 0.30556
|  | Desired Weight as free base (mg): | 30.5556
|  | Desired Weight as salt (mg): | 30.5556
|  | Average Normalised Peak Area: | 2957228.4735
|  | RSD: | 0.8319%
|  | n: | 6
Medium Volume (mL): | 900 | Capsule No. | Response: | Amt Released (mg): | %age Released:
1st Dilution Sample transfer Volume (mL: | 1 | 1 | 2799536 | 260.3358 | 94.67%
1st Dilution Sample Final Volume (mL): | 1 | 2 | 2793354 | 259.7609 | 94.46%
2nd Dilution Sample Transfer Volume (mL): | 1 | 3 | 2786809 | 259.1523 | 94.24%
2nd Dilution Sample Final Volume (mL): | 1 | 4 | 2785343 | 259.0159 | 94.19%
3rd Dilution Sample Transfer Volume (mL: | 1 | 5 | 2787386 | 259.2059 | 94.26%
3rd Dilution Sample Final Volume (mL): | 1 | 6 | 2780389 | 258.5553 | 94.02%
4th Dilution Sample Transfer Volume (mL): | 1
4th Dilution Sample Final Volume (mL): | 1 |  | Average: | 259.3377 | 94.3%
Sample Dilution Factor | 900 |  | RSD: | 0.2404% | 0.2404%
If there are no serial dilutions, or only one dilution, enter 1 in all boxes not used. |  |  | n: | 6 | 6
Comment: | The amount of | ETHAMBUTOL HCl |  | dissolved as a percentage of the stated label claim is |  | 94.3%
| Name |  |  | Date |  | Signature
Analysed by:
Reviewed By:
5