## SST E (2)
HPLC System Suitability Report
Analysis Data | Assay
Sample(s) | RIFAMPICIN, ISONIAZID, PYRAZINAMIDE & ETHAMBUTOL HCL
Reference Substance: | Ethambutol HCl
% age Purity: | NDQD2016061091
Weight (mg): | 33.26
Standard Conc (mg/mL): | 0.3326
Injection Number | Peak Areas | Theoretical Plates (USP) | Tailing Factor (Assym) | Retention Times (min)
1 | 3256014 | 12800.8 | 1.2 | 4.5
2 | 3247663 | 12827.5 | 1.2 | 4.5
3 | 3250365 | 12805.7 | 1.1 | 4.5
4 | 3246653 | 12778.3 | 1.1 | 4.5
5 | 3243670 | 12721.5 | 1.2 | 4.5
6 | 3239308 | 12774.1 | 1.1 | 4.3
Averages: | 3247278.8333 | 12784.65 | 1.15 | 4.4667
RSD: | 0.1758%
n: | 6
Summary: | The RSD of the peak areas for six replicate injections of SST Std is less than 2.0%.
The number of Theoretical Plates (USP) for all peaks is greater than 2000
The Assymetry of all peaks were below 2.0
Analysis Data | Dissolution
Reference Substance:
% age Purity:
Weight (mg):
Standard Conc (mg/mL):
Injection Number | Peak Areas | Theoretical Plates (USP) | Tailing Factor (Assym) | Retention Times (min)
1 | 3256014 | 12800.8 | 1.2 | 4.5
2 | 3247663 | 12827.5 | 1.2 | 4.5
3 | 3250365 | 12805.7 | 1.1 | 4.5
4 | 3246653 | 12778.3 | 1.1 | 4.5
5 | 3243670 | 12721.5 | 1.2 | 4.5
6 | 3239308 | 12774.1 | 1.1 | 4.3
Averages: | 3247278.8333 | 12784.65 | 1.15 | 4.4667
RSD: | 0.1758%
n: | 6
Summary: | The RSD of the peak areas for six replicate injections of SST Std is less than 2.0%.
The number of Theoretical Plates (USP) for all peaks is greater than 2000
1256.998
| Name |  |  | Date | Signature
Analysed by:
Reviewed By:
2764803
2764744
2762968
2758864
2750105
2748150

## Ethambutol hydrochloride (2)
National Quality Control Laboratory
Laboratory Data Calculation Spreadsheet
Please enter the required information in the cells highlighted in green
Analysis Report
Sample Name: | RIFAMPICIN, ISONIAZID, PYRAZINAMIDE & ETHAMBUTOL HCL
Laboratory Ref No: | NDQD2016061091 | 29
Active Ingredient: | ETHAMBUTOL HCl
Label Claim: | ETHAMBUTOL HCl 275mg
Date Analysis Started: | 2016-06-09 15:10:32
Date Analysis Completed:
Analysis Data
Reference Substance: | ETHAMBUTOL HYDROCHLORIDE
Code: | E12 3
% age Purity: | 100
% Water content: | 0 | If correction for water content is not needed please enter 0
% Purity corrected for water: | 100
Mwt of compound in free base form: | 1 | Enter molecular mass of compound in free base form. If salt conversion is NOT needed, enter 1.
Mwt of compound in salt form: | 1 | Enter molecular mass of compound in salt form. If salt conversion is NOT needed, enter 1.
1 mg of salt is equivalent to | 1 | free base
Initial Standard dilution volume (mL): | 100 |  | Standard A |  | Standard B
1st Dilution Standard transfer Volume (mL: | 1 | Injection | Response: | Normalised Response: | Response: | Normalised Response: |  | Std Response Deviation
1st Dilution Standard Final Volume (mL): | 1 | 1 | 3246653 | 2928430.2465 | 2530413 | 2885305.5872
2nd Dilution Standard Transfer Volume (mL): | 1 | 2 | 3243670 | 2925739.6272 | 2527029 | 2881446.9783 |  | 1.182%
2nd Dilution Standard Final Volume (mL): | 1 | 3 | 3239308 | 2921805.1714 | 2524038 | 2878036.488
3rd Dilution Standard Volume (mL: | 1 | 4 |  | - |  | -
3rd Dilution Standard Final Volume (mL): | 1 | Average: | 3243210.3333 | 2925325.015 | 2527160 | 2881596.3512
4th Dilution Standard Transfer Volume (mL): | 1 | Mass of RS (mg): | 33.26 |  | 26.31
4th Dilution Standard Final Volume (mL): | 1 | Mass of WRS as free base (mg): | 33.26 |  | 26.31
Standard Dilution Factor | 100 | Purity correction (mg): | 33.26 |  | 26.31
If there are no serial dilutions, or only one dilution, enter 1 in all boxes not used. |  | Concentration (mg/mL): | 0.3326 |  | 0.2631
|  | Desired Concentration (mg/mL): | 0.3
|  | Desired Weight as free base (mg): | 30
|  | Desired Weight as salt (mg): | 30
|  | Average Normalised Response: | 2903460.6831
|  | RSD: | 0.8319%
|  | n: | 6
Analysis Data | Determination of Content of Active Ingredient in the Sample
Label Claim: | ETHAMBUTOL HCl 275mg
Each Tablet contains | 275 | ETHAMBUTOL HCl
Average Tablet Content Weight (mg): | 1256.998
Initial Sample dilution Volume (mL): | 200 |  | Powder Weight (mg) | Injection | Response: | Determined Amt (mg) | % Assay
1st Dilution Sample transfer Volume (mL): | 4 | Assay Smp A | 1258.24 | 1 | 2794535 | 288.4602 | 104.9%
1st Dilution Sample Final Volume (mL): | 20 |  |  | 2 | 2788608 | 287.8484 | 104.7%
2nd Dilution Sample Transfer Volume (mL): | 1 |  |  | 3 | 2776948 | 286.6449 | 104.2%
2nd Dilution Sample Final Volume (mL): | 1 |  |  | 4 |  | - | -
3rd Dilution Sample Transfer Volume (mL: | 1 | Assay Smp B | 1255.18 | 1 | 2737413 | 283.2528 | 103%
3rd Dilution Sample Final Volume (mL): | 1 |  |  | 2 | 2727342 | 282.2107 | 102.6%
4th Dilution Sample Transfer Volume (mL): | 1 |  |  | 3 | 2721051 | 281.5597 | 102.4%
4th Dilution Sample Final Volume (mL): | 1 |  |  | 4 |  | - | -
Sample Dilution Factor | 1000 | Assay Smp C | 1258.08 | 1 | 2812060 | 290.3061 | 105.6%
Desired Sample Weight (mg): | 1371.2705 |  |  | 2 | 2800414 | 289.1038 | 105.1%
If there are no serial dilutions, or only one dilution, enter 1 in all boxes not used. |  |  |  | 3 | 2792902 | 288.3283 | 104.8%
|  |  |  | 4 |  | - | -
[5 empty] | Average: | 286.4128 | 104.2%
[5 empty] | RSD: | 1.128% | 1.128%
[5 empty] | n: | 9 | 9
Comment: | The content of | ETHAMBUTOL HCl |  | in the sample as a percentage of the stated label claim is |  | 104.2%
DISSOLUTION: | Determination of Active Ingredient Dissolved
Reference Substance: | ETHAMBUTOL HYDROCHLORIDE
Code: | E12 3
% age Purity: | 100
% Water content: | 0 | If correction for water content is not needed please enter 0
% Purity corrected for water: | 100
Mwt of compound in free base form: | 1 | Enter molecular mass of compound in free base form. If salt convertion is NOT needed, enter 1.
Mwt of compound in salt form: | 1 | Enter molecular mass of compound in salt form. If salt convertion is NOT needed, enter 1.
1 mg of salt is equivalent to | 1 | free base
Initial Standard dilution volume (mL): | 100 |  | Standard A |  | Standard B
1st Dilution Standard transfer Volume (mL: | 1 | Injection | Response: | Normalised Response: | Response: | Normalised Response: |  | Std Response Deviation
1st Dilution Standard Final Volume (mL): | 1 | 1 | 3246653 | 2982660.4363 | 2530413 | 2938737.1722
2nd Dilution Standard Transfer Volume (mL): | 1 | 2 | 3243670 | 2979919.9906 | 2527029 | 2934807.1076 |  | 1.182%
2nd Dilution Standard Final Volume (mL): | 1 | 3 | 3239308 | 2975912.6746 | 2524038 | 2931333.46
3rd Dilution Standard Volume (mL: | 1 | 4 |  | - |  | -
3rd Dilution Standard Final Volume (mL): | 1 | Average: | 3243210.3333 | 2979497.7005 | 2527160 | 2934959.2466
4th Dilution Standard Transfer Volume (mL): | 1 | Amt of RS (mg): | 33.26 |  | 26.31
4th Dilution Standard Final Volume (mL): | 1 | Amt of RS as free base (mg): | 33.26 |  | 26.31
Standard Dilution Factor | 100 | Purity correction: | 33.26 |  | 26.31
If there are no serial dilutions, or only one dilution, enter 1 in all boxes not used. |  | Conc (mg/mL): | 0.3326 |  | 0.2631
|  | Desired Concentration (mg/mL): | 0.30556
|  | Desired Weight as free base (mg): | 30.5556
|  | Desired Weight as salt (mg): | 30.5556
|  | Average Normalised Peak Area: | 2957228.4735
|  | RSD: | 0.8319%
|  | n: | 6
Medium Volume (mL): | 900 | Capsule No. | Response: | Amt Released (mg): | %age Released:
1st Dilution Sample transfer Volume (mL: | 1 | 1 | 2764803 | 257.1059 | 93.49%
1st Dilution Sample Final Volume (mL): | 1 | 2 | 2764744 | 257.1004 | 93.49%
2nd Dilution Sample Transfer Volume (mL): | 1 | 3 | 2762968 | 256.9352 | 93.43%
2nd Dilution Sample Final Volume (mL): | 1 | 4 | 2758864 | 256.5536 | 93.29%
3rd Dilution Sample Transfer Volume (mL: | 1 | 5 | 2750105 | 255.7391 | 93%
3rd Dilution Sample Final Volume (mL): | 1 | 6 | 2748150 | 255.5573 | 92.93%
4th Dilution Sample Transfer Volume (mL): | 1
4th Dilution Sample Final Volume (mL): | 1 |  | Average: | 256.4986 | 93.27%
Sample Dilution Factor | 900 |  | RSD: | 0.2694% | 0.2694%
If there are no serial dilutions, or only one dilution, enter 1 in all boxes not used. |  |  | n: | 6 | 6
Comment: | The amount of | ETHAMBUTOL HCl |  | dissolved as a percentage of the stated label claim is |  | 93.27%
| Name |  |  | Date |  | Signature
Analysed by:
Reviewed By:
5

## Uniformity (2)
Please enter the required information in the cells highlighted in green
Uniformity of Weight Test Report
Sample Name: |  | RIFAMPICIN, ISONIAZID, PYRAZINAMIDE & ETHAMBUTOL HCL
Laboratory Ref No: |  | NDQD2016061091
Active Ingredient: |  | RIFAMPICIN, ISONIAZID, PYRAZINAMIDE & ETHAMBUTOL HCl
Label Claim: |  | RIFAMPICIN 150mg, ISONIAZID 75mg, PYRAZINAMIDE 400mg & ETHAMBUTOL HCl 275mg
Date Analysis Started: |  | 2016-06-09 15:18:25
Date Analysis Completed: |  | #REF!
Analysis Data |  | Uniformity of weight
|  | Tablet weight (mg) | % Deviation
|  | 1254.09 | -0.2313%
|  | 1254.32 | -0.213%
|  | 1257.57 | 0.04551%
|  | 1251.6 | -0.4294%
|  | 1272.44 | 1.228%
|  | 1258.16 | 0.09244%
|  | 1251.06 | -0.4724%
|  | 1263.39 | 0.5085%
|  | 1262.01 | 0.3987%
|  | 1259.51 | 0.1998%
|  | 1257.9 | 0.07176%
|  | 1251.73 | -0.4191%
|  | 1245.23 | -0.9362%
|  | 1255.75 | -0.09928%
|  | 1258.53 | 0.1219%
|  | 1262.21 | 0.4146%
|  | 1258.11 | 0.08846%
|  | 1268.27 | 0.8967%
|  | 1247.66 | -0.7429%
|  | 1250.42 | -0.5233%
| Total | 25139.96
| Average | 1256.998
| Average | % Deviation from mean
| 1256.998 | -5% | 1194.1481
|  | 5% | 1319.8479
| Name |  | Date | Signature
Analysed by:
Reviewed By:

## Rifampicin
National Quality Control Laboratory
Laboratory Data Calculation Spreadsheet
Please enter the required information in the cells highlighted in green
Analysis Report
Sample Name: | RIFAMPICIN, ISONIAZID, PYRAZINAMIDE & ETHAMBUTOL HCL
Laboratory Ref No: | NDQD2016061091 | 29
Active Ingredient: | RIFAMPICIN
Label Claim: | RIFAMPICIN 150mg
Date Analysis Started: | 2016-06-10
Date Analysis Completed: | 2016-06-14
Analysis Data
Reference Substance: | RIFAMPICIN
Code: | R5 1
% age Purity: | 99.6
% Water content: | 0 | If correction for water content is not needed please enter 0
% Purity corrected for water: | 99.6
Mwt of compound in free base form: | 1 | Enter molecular mass of compound in free base form. If salt conversion is NOT needed, enter 1.
Mwt of compound in salt form: | 1 | Enter molecular mass of compound in salt form. If salt conversion is NOT needed, enter 1.
1 mg of salt is equivalent to | 1 | free base
Initial Standard dilution volume (mL): | 5 |  | Standard A |  | Standard B
1st Dilution Standard transfer Volume (mL: | 3 | Injection | Response: | Normalised Response: | Response: | Normalised Response: |  | Std Response Deviation
1st Dilution Standard Final Volume (mL): | 50 | 1 | 49822553 | 46317262.5688 | 60858349 | 46554483.8401
2nd Dilution Standard Transfer Volume (mL): | 1 | 2 | 50013796 | 46495050.5727 | 60847155 | 46545920.8262 |  | 0.5724%
2nd Dilution Standard Final Volume (mL): | 1 | 3 | 49858324 | 46350516.8823 | 61072012 | 46717928.4758
3rd Dilution Standard Volume (mL: | 1 | 4 |  | - |  | -
3rd Dilution Standard Final Volume (mL): | 1 | Average: | 49898224.3333 | 46387610.0079 | 60925838.6667 | 46606111.0474
4th Dilution Standard Transfer Volume (mL): | 1 | Mass of RS (mg): | 14.4 |  | 17.5
4th Dilution Standard Final Volume (mL): | 1 | Mass of WRS as free base (mg): | 14.4 |  | 17.5
Standard Dilution Factor | 83.3333 | Purity correction (mg): | 14.3424 |  | 17.43
If there are no serial dilutions, or only one dilution, enter 1 in all boxes not used. |  | Concentration (mg/mL): | 0.17211 |  | 0.20916
|  | Desired Concentration (mg/mL): | 0.16
|  | Desired Weight as free base (mg): | 13.3333
|  | Desired Weight as salt (mg): | 13.3333
|  | Average Normalised Response: | 46496860.5276
|  | RSD: | 0.3165%
|  | n: | 6
Analysis Data | Determination of Content of Active Ingredient in the Sample
Label Claim: | RIFAMPICIN 150mg
Each Tablet contains | 150 | RIFAMPICIN
Average Tablet Content Weight (mg): | 1256.998
Initial Sample dilution Volume (mL): | 200 |  | Powder Weight (mg) | Injection | Response: | Determined Amt (mg) | % Assay
1st Dilution Sample transfer Volume (mL): | 4 | Assay Smp A | 1258.24 | 1 | 46552710 | 160.0341 | 106.7%
1st Dilution Sample Final Volume (mL): | 20 |  |  | 2 | 45906255 | 157.8117 | 105.2%
2nd Dilution Sample Transfer Volume (mL): | 1 |  |  | 3 | 45441845 | 156.2152 | 104.1%
2nd Dilution Sample Final Volume (mL): | 1 |  |  | 4 |  | - | -
3rd Dilution Sample Transfer Volume (mL: | 1 | Assay Smp B | 1255.18 | 1 | 46443225 | 160.0469 | 106.7%
3rd Dilution Sample Final Volume (mL): | 1 |  |  | 2 | 45803554 | 157.8426 | 105.2%
4th Dilution Sample Transfer Volume (mL): | 1 |  |  | 3 | 45533307 | 156.9113 | 104.6%
4th Dilution Sample Final Volume (mL): | 1 |  |  | 4 |  | - | -
Sample Dilution Factor | 1000 | Assay Smp C | 1258.08 | 1 | 46973879 | 161.5024 | 107.7%
Desired Sample Weight (mg): | 1340.7979 |  |  | 2 | 46836089 | 161.0287 | 107.4%
If there are no serial dilutions, or only one dilution, enter 1 in all boxes not used. |  |  |  | 3 | 46563689 | 160.0922 | 106.7%
|  |  |  | 4 |  | - | -
[5 empty] | Average: | 159.0539 | 106%
[5 empty] | RSD: | 1.188% | 1.188%
[5 empty] | n: | 9 | 9
Comment: | The content of | RIFAMPICIN |  | in the sample as a percentage of the stated label claim is |  | 106%
DISSOLUTION: | Determination of Active Ingredient Dissolved
Reference Substance: | RIFAMPICIN
Code: | R5 1
% age Purity: | 99.6
% Water content: | 0 | If correction for water content is not needed please enter 0
% Purity corrected for water: | 99.6
Mwt of compound in free base form: | 1 | Enter molecular mass of compound in free base form. If salt convertion is NOT needed, enter 1.
Mwt of compound in salt form: | 1 | Enter molecular mass of compound in salt form. If salt convertion is NOT needed, enter 1.
1 mg of salt is equivalent to | 1 | free base
Initial Standard dilution volume (mL): | 5 |  | Standard A |  | Standard B
1st Dilution Standard transfer Volume (mL: | 3 | Injection | Response: | Normalised Response: | Response: | Normalised Response: |  | Std Response Deviation
1st Dilution Standard Final Volume (mL): | 50 | 1 | 49822553 | 48247148.5092 | 60858349 | 48494254.0001
2nd Dilution Standard Transfer Volume (mL): | 1 | 2 | 50013796 | 48432344.3465 | 60847155 | 48485334.1939 |  | 0.5724%
2nd Dilution Standard Final Volume (mL): | 1 | 3 | 49858324 | 48281788.4191 | 61072012 | 48664508.829
3rd Dilution Standard Volume (mL: | 1 | 4 |  | - |  | -
3rd Dilution Standard Final Volume (mL): | 1 | Average: | 49898224.3333 | 48320427.0916 | 60925838.6667 | 48548032.341
4th Dilution Standard Transfer Volume (mL): | 1 | Amt of RS (mg): | 14.4 |  | 17.5
4th Dilution Standard Final Volume (mL): | 1 | Amt of RS as free base (mg): | 14.4 |  | 17.5
Standard Dilution Factor | 83.3333 | Purity correction: | 14.3424 |  | 17.43
If there are no serial dilutions, or only one dilution, enter 1 in all boxes not used. |  | Conc (mg/mL): | 0.17211 |  | 0.20916
|  | Desired Concentration (mg/mL): | 0.16667
|  | Desired Weight as free base (mg): | 13.8889
|  | Desired Weight as salt (mg): | 13.8889
|  | Average Normalised Peak Area: | 48434229.7163
|  | RSD: | 0.3165%
|  | n: | 6
Medium Volume (mL): | 900 | Capsule No. | Response: | Amt Released (mg): | %age Released:
1st Dilution Sample transfer Volume (mL: | 1 | 1 | 46137987 | 142.8886 | 95.26%
1st Dilution Sample Final Volume (mL): | 1 | 2 | 45772639 | 141.7571 | 94.5%
2nd Dilution Sample Transfer Volume (mL): | 1 | 3 | 47946203 | 148.4886 | 98.99%
2nd Dilution Sample Final Volume (mL): | 1 | 4 | 45613529 | 141.2643 | 94.18%
3rd Dilution Sample Transfer Volume (mL: | 1 | 5 | 45705723 | 141.5499 | 94.37%
3rd Dilution Sample Final Volume (mL): | 1 | 6 | 47623502 | 147.4892 | 98.33%
4th Dilution Sample Transfer Volume (mL): | 1
4th Dilution Sample Final Volume (mL): | 1 |  | Average: | 143.9063 | 95.94%
Sample Dilution Factor | 900 |  | RSD: | 2.241% | 2.241%
If there are no serial dilutions, or only one dilution, enter 1 in all boxes not used. |  |  | n: | 6 | 6
Comment: | The amount of | RIFAMPICIN |  | dissolved as a percentage of the stated label claim is |  | 95.94%
| Name |  |  | Date |  | Signature
Analysed by:
Reviewed By:
5

## SST I
HPLC System Suitability Report
Analysis Data | Assay
Sample(s) | RIFAMPICIN, ISONIAZID, PYRAZINAMIDE & ETHAMBUTOL HCL
Reference Substance: | Isoniazid
% age Purity: | NDQD2016061091
Weight (mg): | 8.1
Standard Conc (mg/mL): | 0.081
Injection Number | Peak Areas | Theoretical Plates (USP) | Tailing Factor (Assym) | Retention Times (min)
1 | 27493167 | 8501.94 | 1.07 | 2.76
2 | 27507255 | 7428.23 | 1.2 | 2.43
3 | 27436326 | 7105.44 | 1.14 | 2.46
4 | 27439535 | 8419.73 | 1.13 | 2.77
5 | 27669736 | 8263.79 | 1.12 | 2.76
6 | 27533982 | 8280.3 | 1.06 | 2.76
Averages: | 27513333.5 | 7999.905 | 1.12 | 2.6567
RSD: | 0.3114%
n: | 6
Summary: | The RSD of the peak areas for six replicate injections of SST Std is less than 2.0%.
The number of Theoretical Plates (USP) for all peaks is greater than 2000
The Assymetry of all peaks were below 2.0
Analysis Data | Dissolution
Reference Substance: | Isoniazid
% age Purity: | NDQD2016061091
Weight (mg): | 8.1
Standard Conc (mg/mL): | 0.081
Injection Number | Peak Areas | Theoretical Plates (USP) | Tailing Factor (Assym) | Retention Times (min)
1 | 27493167 | 8501.94 | 1.07 | 2.76
2 | 27507255 | 7428.23 | 1.2 | 2.43
3 | 27436326 | 7105.44 | 1.14 | 2.46
4 | 27439535 | 8419.73 | 1.13 | 2.77
5 | 27669736 | 8263.79 | 1.12 | 2.76
6 | 27533982 | 8280.3 | 1.06 | 2.76
Averages: | 27513333.5 | 7999.905 | 1.12 | 2.6567
RSD: | 0.3114%
n: | 6
Summary: | The RSD of the peak areas for six replicate injections of SST Std is less than 2.0%.
The number of Theoretical Plates (USP) for all peaks is greater than 2000
The Assymetry of all peaks were below 2.0
| Name |  |  | Date | Signature
Analysed by:
Reviewed By:

## Isoniazid
National Quality Control Laboratory
Laboratory Data Calculation Spreadsheet
Please enter the required information in the cells highlighted in green
Analysis Report
Sample Name: | RIFAMPICIN, ISONIAZID, PYRAZINAMIDE & ETHAMBUTOL HCL
Laboratory Ref No: | NDQD2016061091 | 29
Active Ingredient: | ISONIAZID
Label Claim: | RIFAMPICIN 150mg, ISONIAZID 75mg, PYRAZINAMIDE 400mg & ETHAMBUTOL HCl 275mg
Date Analysis Started: | 2016-06-09 15:10:32
Date Analysis Completed:
Analysis Data
Reference Substance: | ISONIAZID
Code: | I8 2
% age Purity: | 98.5
% Water content: | 0 | If correction for water content is not needed please enter 0
% Purity corrected for water: | 98.5
Mwt of compound in free base form: | 1 | Enter molecular mass of compound in free base form. If salt conversion is NOT needed, enter 1.
Mwt of compound in salt form: | 1 | Enter molecular mass of compound in salt form. If salt conversion is NOT needed, enter 1.
1 mg of salt is equivalent to | 1 | free base
Initial Standard dilution volume (mL): | 100 |  | Standard A |  | Standard B
1st Dilution Standard transfer Volume (mL: | 1 | Injection | Response: | Normalised Response: | Response: | Normalised Response: |  | Std Response Deviation
1st Dilution Standard Final Volume (mL): | 1 | 1 | 27493167 | 27567253.9951 | 29963918 | 27686208.2547
2nd Dilution Standard Transfer Volume (mL): | 1 | 2 | 27507255 | 27581379.9586 | 29909184 | 27635634.8643 |  | 0.5078%
2nd Dilution Standard Final Volume (mL): | 1 | 3 | 27436326 | 27510259.8233 | 30004656 | 27723849.5522
3rd Dilution Standard Volume (mL: | 1 | 4 |  | - |  | -
3rd Dilution Standard Final Volume (mL): | 1 | Average: | 27478916 | 27552964.5923 | 29959252.6667 | 27681897.557
4th Dilution Standard Transfer Volume (mL): | 1 | Mass of RS (mg): | 8.1 |  | 8.79
4th Dilution Standard Final Volume (mL): | 1 | Mass of WRS as free base (mg): | 8.1 |  | 8.79
Standard Dilution Factor | 100 | Purity correction (mg): | 7.9785 |  | 8.6581
If there are no serial dilutions, or only one dilution, enter 1 in all boxes not used. |  | Concentration (mg/mL): | 0.079785 |  | 0.086581
|  | Desired Concentration (mg/mL): | 0.08
|  | Desired Weight as free base (mg): | 8
|  | Desired Weight as salt (mg): | 8
|  | Average Normalised Response: | 27617431.0747
|  | RSD: | 0.2883%
|  | n: | 6
Analysis Data | Determination of Content of Active Ingredient in the Sample
Label Claim: | RIFAMPICIN 150mg, ISONIAZID 75mg, PYRAZINAMIDE 400mg & ETHAMBUTOL HCl 275mg
Each Tablet contains | 75 | ISONIAZID
Average Tablet Content Weight (mg): | 1256.998
Initial Sample dilution Volume (mL): | 200 |  | Powder Weight (mg) | Injection | Response: | Determined Amt (mg) | % Assay
1st Dilution Sample transfer Volume (mL): | 4 | Assay Smp A | 1258.24 | 1 | 26289739 | 76.0789 | 101.4%
1st Dilution Sample Final Volume (mL): | 20 |  |  | 2 | 26388378 | 76.3643 | 101.8%
2nd Dilution Sample Transfer Volume (mL): | 1 |  |  | 3 | 26382669 | 76.3478 | 101.8%
2nd Dilution Sample Final Volume (mL): | 1 |  |  | 4 |  | - | -
3rd Dilution Sample Transfer Volume (mL: | 1 | Assay Smp B | 1255.18 | 1 | 25800437 | 74.8449 | 99.79%
3rd Dilution Sample Final Volume (mL): | 1 |  |  | 2 | 25556685 | 74.1378 | 98.85%
4th Dilution Sample Transfer Volume (mL): | 1 |  |  | 3 | 25501564 | 73.9779 | 98.64%
4th Dilution Sample Final Volume (mL): | 1 |  |  | 4 |  | - | -
Sample Dilution Factor | 1000 | Assay Smp C | 1258.08 | 1 | 25866745 | 74.8643 | 99.82%
Desired Sample Weight (mg): | 1340.7979 |  |  | 2 | 26019970 | 75.3078 | 100.4%
If there are no serial dilutions, or only one dilution, enter 1 in all boxes not used. |  |  |  | 3 | 25803379 | 74.6809 | 99.57%
|  |  |  | 4 |  | - | -
[5 empty] | Average: | 75.1783 | 100.2%
[5 empty] | RSD: | 1.207% | 1.207%
[5 empty] | n: | 9 | 9
Comment: | The content of | ISONIAZID |  | in the sample as a percentage of the stated label claim is |  | 100.2%
DISSOLUTION: | Determination of Active Ingredient Dissolved
Reference Substance: | ISONIAZID
Code: | I8 2
% age Purity: | 98.5
% Water content: | 0 | If correction for water content is not needed please enter 0
% Purity corrected for water: | 98.5
Mwt of compound in free base form: | 1 | Enter molecular mass of compound in free base form. If salt convertion is NOT needed, enter 1.
Mwt of compound in salt form: | 1 | Enter molecular mass of compound in salt form. If salt convertion is NOT needed, enter 1.
1 mg of salt is equivalent to | 1 | free base
Initial Standard dilution volume (mL): | 50 |  | Standard A |  | Standard B
1st Dilution Standard transfer Volume (mL: | 25 | Injection | Response: | Normalised Response: | Response: | Normalised Response: |  | Std Response Deviation
1st Dilution Standard Final Volume (mL): | 50 | 1 | 27493167 | 28715889.5782 | 29963918 | 28839800.2653
2nd Dilution Standard Transfer Volume (mL): | 1 | 2 | 27507255 | 28730604.1236 | 29909184 | 28787119.6503 |  | 0.5078%
2nd Dilution Standard Final Volume (mL): | 1 | 3 | 27436326 | 28656520.6492 | 30004656 | 28879009.9502
3rd Dilution Standard Volume (mL: | 1 | 4 |  | - |  | -
3rd Dilution Standard Final Volume (mL): | 1 | Average: | 27478916 | 28701004.7837 | 29959252.6667 | 28835309.9552
4th Dilution Standard Transfer Volume (mL): | 1 | Amt of RS (mg): | 8.1 |  | 8.79
4th Dilution Standard Final Volume (mL): | 1 | Amt of RS as free base (mg): | 8.1 |  | 8.79
Standard Dilution Factor | 100 | Purity correction: | 7.9785 |  | 8.6581
If there are no serial dilutions, or only one dilution, enter 1 in all boxes not used. |  | Conc (mg/mL): | 0.079785 |  | 0.086581
|  | Desired Concentration (mg/mL): | 0.083333
|  | Desired Weight as free base (mg): | 8.3333
|  | Desired Weight as salt (mg): | 8.3333
|  | Average Normalised Peak Area: | 28768157.3695
|  | RSD: | 0.2883%
|  | n: | 6
Medium Volume (mL): | 900 | Capsule No. | Response: | Amt Released (mg): | %age Released:
1st Dilution Sample transfer Volume (mL: | 1 | 1 | 26797649 | 69.8628 | 93.15%
1st Dilution Sample Final Volume (mL): | 1 | 2 | 26014046 | 67.8199 | 90.43%
2nd Dilution Sample Transfer Volume (mL): | 1 | 3 | 25846136 | 67.3821 | 89.84%
2nd Dilution Sample Final Volume (mL): | 1 | 4 | 26000347 | 67.7842 | 90.38%
3rd Dilution Sample Transfer Volume (mL: | 1 | 5 | 25993441 | 67.7662 | 90.35%
3rd Dilution Sample Final Volume (mL): | 1 | 6 | 25972725 | 67.7122 | 90.28%
4th Dilution Sample Transfer Volume (mL): | 1
4th Dilution Sample Final Volume (mL): | 1 |  | Average: | 68.0546 | 90.74%
Sample Dilution Factor | 900 |  | RSD: | 1.323% | 1.323%
If there are no serial dilutions, or only one dilution, enter 1 in all boxes not used. |  |  | n: | 6 | 6
Comment: | The amount of | ISONIAZID |  | dissolved as a percentage of the stated label claim is |  | 90.74%
| Name |  |  | Date |  | Signature
Analysed by:
Reviewed By:
5

## SST P
HPLC System Suitability Report
Analysis Data | Assay
Sample(s) | RIFAMPICIN, ISONIAZID, PYRAZINAMIDE & ETHAMBUTOL HCL
Reference Substance: | Pyrazinamide
% age Purity: | NDQD2016061091
Weight (mg): | 40.27
Standard Conc (mg/mL): | 0.4027
Injection Number | Peak Areas | Theoretical Plates (USP) | Tailing Factor (Assym) | Retention Times (min)
1 | 87437494 | 9367.28 | 1.14 | 3.17
2 | 87516591 | 6011.61 | 1.17 | 2.88
3 | 87320555 | 6262.97 | 1.12 | 2.91
4 | 87477360 | 9351.2 | 1.11 | 3.18
5 | 88023509 | 9163.92 | 1.14 | 3.17
6 | 87567070 | 9166.97 | 1.12 | 3.17
Averages: | 87557096.5 | 8220.6583 | 1.1333 | 3.08
RSD: | 0.2778%
n: | 6
Summary: | The RSD of the peak areas for six replicate injections of SST Std is less than 2.0%.
The number of Theoretical Plates (USP) for all peaks is greater than 2000
The Assymetry of all peaks were below 2.0
Analysis Data | Dissolution
Reference Substance: | Pyrazinamide
% age Purity: | NDQD2016061091
Weight (mg): | 40.27
Standard Conc (mg/mL): | 0.4027
Injection Number | Peak Areas | Theoretical Plates (USP) | Tailing Factor (Assym) | Retention Times (min)
1 | 87437494 | 9367.28 | 1.14 | 3.17
2 | 87516591 | 6011.61 | 1.17 | 2.88
3 | 87320555 | 6262.97 | 1.12 | 2.91
4 | 87477360 | 9351.2 | 1.11 | 3.18
5 | 88023509 | 9163.92 | 1.14 | 3.17
6 | 87567070 | 9166.97 | 1.12 | 3.17
Averages: | 87557096.5 | 8220.6583 | 1.1333 | 3.08
RSD: | 0.2778%
n: | 6
Summary: | The RSD of the peak areas for six replicate injections of SST Std is less than 2.0%.
The number of Theoretical Plates (USP) for all peaks is greater than 2000
The Assymetry of all peaks were below 2.0
| Name |  |  | Date | Signature
Analysed by:
Reviewed By:

## Pyrazinamide
National Quality Control Laboratory
Laboratory Data Calculation Spreadsheet
Please enter the required information in the cells highlighted in green
Analysis Report
Sample Name: | RIFAMPICIN, ISONIAZID, PYRAZINAMIDE & ETHAMBUTOL HCL
Laboratory Ref No: | NDQD2016061091 | 29
Active Ingredient: | PYRAZINAMIDE
Label Claim: | RIFAMPICIN 150mg, ISONIAZID 75mg, PYRAZINAMIDE 400mg & ETHAMBUTOL HCl 275mg
Date Analysis Started: | 2016-06-09 15:10:32
Date Analysis Completed:
Analysis Data
Reference Substance: | PYRAZINAMIDE
Code: | P19 1
% age Purity: | 99.5
% Water content: | 0 | If correction for water content is not needed please enter 0
% Purity corrected for water: | 99.5
Mwt of compound in free base form: | 1 | Enter molecular mass of compound in free base form. If salt conversion is NOT needed, enter 1.
Mwt of compound in salt form: | 1 | Enter molecular mass of compound in salt form. If salt conversion is NOT needed, enter 1.
1 mg of salt is equivalent to | 1 | free base
Initial Standard dilution volume (mL): | 100 |  | Standard A |  | Standard B
1st Dilution Standard transfer Volume (mL: | 1 | Injection | Response: | Normalised Response: | Response: | Normalised Response: |  | Std Response Deviation
1st Dilution Standard Final Volume (mL): | 1 | 1 | 87340763 | 93730455.331 | 91535546 | 93606424.8835
2nd Dilution Standard Transfer Volume (mL): | 1 | 2 | 87516591 | 93919146.5897 | 91443118 | 93511905.814 |  | 0.1694%
2nd Dilution Standard Final Volume (mL): | 1 | 3 | 87320555 | 93708768.9503 | 91711040 | 93785889.2189
3rd Dilution Standard Volume (mL: | 1 | 4 |  | - |  | -
3rd Dilution Standard Final Volume (mL): | 1 | Average: | 87392636.3333 | 93786123.6237 | 91563234.6667 | 93634739.9721
4th Dilution Standard Transfer Volume (mL): | 1 | Mass of RS (mg): | 40.27 |  | 42.26
4th Dilution Standard Final Volume (mL): | 1 | Mass of WRS as free base (mg): | 40.27 |  | 42.26
Standard Dilution Factor | 100 | Purity correction (mg): | 40.0687 |  | 42.0487
If there are no serial dilutions, or only one dilution, enter 1 in all boxes not used. |  | Concentration (mg/mL): | 0.40069 |  | 0.42049
|  | Desired Concentration (mg/mL): | 0.43
|  | Desired Weight as free base (mg): | 43
|  | Desired Weight as salt (mg): | 43
|  | Average Normalised Response: | 93710431.7979
|  | RSD: | 0.1508%
|  | n: | 6
Analysis Data | Determination of Content of Active Ingredient in the Sample
Label Claim: | RIFAMPICIN 150mg, ISONIAZID 75mg, PYRAZINAMIDE 400mg & ETHAMBUTOL HCl 275mg
Each Tablet contains | 400 | PYRAZINAMIDE
Average Tablet Content Weight (mg): | 1256.998
Initial Sample dilution Volume (mL): | 200 |  | Powder Weight (mg) | Injection | Response: | Determined Amt (mg) | % Assay
1st Dilution Sample transfer Volume (mL): | 4 | Assay Smp A | 1258.24 | 1 | 92362731 | 423.3976 | 105.8%
1st Dilution Sample Final Volume (mL): | 20 |  |  | 2 | 92084237 | 422.121 | 105.5%
2nd Dilution Sample Transfer Volume (mL): | 1 |  |  | 3 | 92047301 | 421.9516 | 105.5%
2nd Dilution Sample Final Volume (mL): | 1 |  |  | 4 |  | - | -
3rd Dilution Sample Transfer Volume (mL: | 1 | Assay Smp B | 1255.18 | 1 | 90159882 | 414.3071 | 103.6%
3rd Dilution Sample Final Volume (mL): | 1 |  |  | 2 | 90400261 | 415.4118 | 103.9%
4th Dilution Sample Transfer Volume (mL): | 1 |  |  | 3 | 89924574 | 413.2259 | 103.3%
4th Dilution Sample Final Volume (mL): | 1 |  |  | 4 |  | - | -
Sample Dilution Factor | 1000 | Assay Smp C | 1258.08 | 1 | 91663125 | 420.244 | 105.1%
Desired Sample Weight (mg): | 1351.2729 |  |  | 2 | 91947326 | 421.5469 | 105.4%
If there are no serial dilutions, or only one dilution, enter 1 in all boxes not used. |  |  |  | 3 | 91612344 | 420.0112 | 105%
|  |  |  | 4 |  | - | -
[5 empty] | Average: | 419.1352 | 104.8%
[5 empty] | RSD: | 0.9043% | 0.9043%
[5 empty] | n: | 9 | 9
Comment: | The content of | PYRAZINAMIDE |  | in the sample as a percentage of the stated label claim is |  | 104.8%
DISSOLUTION: | Determination of Active Ingredient Dissolved
Reference Substance: | PYRAZINAMIDE
Code: | P19 1
% age Purity: | 99.5
% Water content: | 0 | If correction for water content is not needed please enter 0
% Purity corrected for water: | 99.5
Mwt of compound in free base form: | 1 | Enter molecular mass of compound in free base form. If salt convertion is NOT needed, enter 1.
Mwt of compound in salt form: | 1 | Enter molecular mass of compound in salt form. If salt convertion is NOT needed, enter 1.
1 mg of salt is equivalent to | 1 | free base
Initial Standard dilution volume (mL): | 50 |  | Standard A |  | Standard B
1st Dilution Standard transfer Volume (mL: | 25 | Injection | Response: | Normalised Response: | Response: | Normalised Response: |  | Std Response Deviation
1st Dilution Standard Final Volume (mL): | 50 | 1 | 87340763 | 96879023.598 | 91535546 | 96750826.753
2nd Dilution Standard Transfer Volume (mL): | 1 | 2 | 87516591 | 97074053.3227 | 91443118 | 96653132.6243 |  | 0.1694%
2nd Dilution Standard Final Volume (mL): | 1 | 3 | 87320555 | 96856608.7341 | 91711040 | 96936319.6061
3rd Dilution Standard Volume (mL: | 1 | 4 |  | - |  | -
3rd Dilution Standard Final Volume (mL): | 1 | Average: | 87392636.3333 | 96936561.8849 | 91563234.6667 | 96780092.9945
4th Dilution Standard Transfer Volume (mL): | 1 | Amt of RS (mg): | 40.27 |  | 42.26
4th Dilution Standard Final Volume (mL): | 1 | Amt of RS as free base (mg): | 40.27 |  | 42.26
Standard Dilution Factor | 100 | Purity correction: | 40.0687 |  | 42.0487
If there are no serial dilutions, or only one dilution, enter 1 in all boxes not used. |  | Conc (mg/mL): | 0.40069 |  | 0.42049
|  | Desired Concentration (mg/mL): | 0.44444
|  | Desired Weight as free base (mg): | 44.4444
|  | Desired Weight as salt (mg): | 44.4444
|  | Average Normalised Peak Area: | 96858327.4397
|  | RSD: | 0.1508%
|  | n: | 6
Medium Volume (mL): | 900 | Capsule No. | Response: | Amt Released (mg): | %age Released:
1st Dilution Sample transfer Volume (mL: | 1 | 1 | 93992337 | 388.1642 | 97.04%
1st Dilution Sample Final Volume (mL): | 1 | 2 | 91813080 | 379.1644 | 94.79%
2nd Dilution Sample Transfer Volume (mL): | 1 | 3 | 90479423 | 373.6568 | 93.41%
2nd Dilution Sample Final Volume (mL): | 1 | 4 | 92213334 | 380.8174 | 95.2%
3rd Dilution Sample Transfer Volume (mL: | 1 | 5 | 91650958 | 378.4949 | 94.62%
3rd Dilution Sample Final Volume (mL): | 1 | 6 | 91353463 | 377.2663 | 94.32%
4th Dilution Sample Transfer Volume (mL): | 1
4th Dilution Sample Final Volume (mL): | 1 |  | Average: | 379.594 | 94.9%
Sample Dilution Factor | 900 |  | RSD: | 1.274% | 1.274%
If there are no serial dilutions, or only one dilution, enter 1 in all boxes not used. |  |  | n: | 6 | 6
Comment: | The amount of | PYRAZINAMIDE |  | dissolved as a percentage of the stated label claim is |  | 94.9%
| Name |  |  | Date |  | Signature
Analysed by:
Reviewed By:
5

## SST R
HPLC System Suitability Report
Analysis Data | Assay
Sample(s) | RIFAMPICIN, ISONIAZID, PYRAZINAMIDE & ETHAMBUTOL HCL
Reference Substance: | Rifampicin
% age Purity: | NDQD2016061091
Weight (mg): | 14.4
Standard Conc (mg/mL): | 0.1728
Injection Number | Peak Areas | Theoretical Plates (USP) | Tailing Factor (Assym) | Retention Times (min)
1 | 49860274 | 68038.03 | 1.14 | 7.01
2 | 50013796 | 68000.95 | 1.1 | 7.01
3 | 49858324 | 68302.66 | 1.16 | 7.01
4 | 50102811 | 68705.02 | 1.13 | 7.03
5 | 49995776 | 68681.38 | 1.13 | 7.02
6 | 50099415 | 68683.1 | 1.1 | 7.02
Averages: | 49988399.3333 | 68401.8567 | 1.1267 | 7.0167
RSD: | 0.2181%
n: | 6
Summary: | The RSD of the peak areas for six replicate injections of SST Std is less than 2.0%.
The number of Theoretical Plates (USP) for all peaks is greater than 2000
The Assymetry of all peaks were below 2.0
Analysis Data | Dissolution
Reference Substance: | Rifampicin
% age Purity: | NDQD2016061091
Weight (mg): | 14.4
Standard Conc (mg/mL): | 0.1728
Injection Number | Peak Areas | Theoretical Plates (USP) | Tailing Factor (Assym) | Retention Times (min)
1 | 49860274 | 68038.03 | 1.14 | 7.01
2 | 50013796 | 68000.95 | 1.1 | 7.01
3 | 49858324 | 68302.66 | 1.16 | 7.01
4 | 50102811 | 68705.02 | 1.13 | 7.03
5 | 49995776 | 68681.38 | 1.13 | 7.02
6 | 50099415 | 68683.1 | 1.1 | 7.02
Averages: | 49988399.3333 | 68401.8567 | 1.1267 | 7.0167
RSD: | 0.2181%
n: | 6
Summary: | The RSD of the peak areas for six replicate injections of SST Std is less than 2.0%.
The number of Theoretical Plates (USP) for all peaks is greater than 2000
The Assymetry of all peaks were below 2.0
| Name |  |  | Date | Signature
Analysed by:
Reviewed By: